## DIV05
ï»¿Investigator:
Experiment ID:
Description:
Maestro Settings
Original File Time | 11/14/2016 10:45:42 AM
Sampling Frequency | 12.5 kHz
Voltage Scale | 5.51E-08 V/sample
Experiment Start Time | 11/14/2016 10:35:41 AM
Referencing Method | FpgaMedian
Analog Mode Setting | Neural Spikes
Plate Type | Maestro 48-Well (Opaque)
Digital Low Pass Filter | None
Digital High Pass Filter | 5 Hz IIR
Temperature Set Point | 37.0 Degrees C
Current Temperature | 37.0 Degrees C
Heater Power | On
AxIS Version | 2.3.3.5
MiddleMan Firmware | 2.3.3.5
Maestro Firmware | 2.3.3.5
AxIS Batch Process
AxIS Version | 2.5.1.10
File Name | ON_20161109_MW1144-21_05(000).raw
Requested File Section | 0s to 15m1s
Actual File Section Run | 0s to 15m1s
Recording Offset from File Start | 0s
Digital Filter Settings
High Pass Filter | Butterworth
High Pass Poles | 1
High Pass Cutoff Freq. | 300 Hz
Low Pass Filter | Butterworth
Low Pass Poles | 1
Low Pass Cutoff Freq. | 5 kHz
Spike Detector Settings
Method | Adaptive Threshold Crossing
Threshold | 6
Threshold Status | Variable
Threshold Crossing Only | True
Pre-Spike Duration | 0.84 ms
Post-Spike Duration | 2.16 ms
Coincident Event Filter | None
Allow Sample Overlap | false
Spike Count Interval | 1 s
Burst Detector Settings
Burst Detection Algorithm | Inter-Spike Interval (ISI) Threshold
Maximum Inter-Spike Interval | 100 ms
Minimum Number of Spikes | 5
Enable Network Burst Detection | True
Maximum Inter-Spike Interval (network bursts) | 100 ms
Minimum Number of Spikes (network bursts) | 50
Minimum Participating Electrodes (%) | 35
Synchrony Window | 20 ms
Statistics Compiler Settings
Include Treatment Statistics | True
Include Well Statistics | True
Include Source Data | False
Minimum Spike Rate for Active Electrode | 5 spikes/minute
Well Information
Well | A1 | A2 | A3 | A4 | A5 | A6 | A7 | A8 | B1 | B2 | B3 | B4 | B5 | B6 | B7 | B8 | C1 | C2 | C3 | C4 | C5 | C6 | C7 | C8 | D1 | D2 | D3 | D4 | D5 | D6 | D7 | D8 | E1 | E2 | E3 | E4 | E5 | E6 | E7 | E8 | F1 | F2 | F3 | F4 | F5 | F6 | F7 | F8
Active | True | True | True | True | True | True | True | True | True | True | True | True | True | True | True | True | True | True | True | True | True | True | True | True | True | True | True | True | True | True | True | True | True | True | True | True | True | True | True | True | True | True | True | True | True | True | True | True
Well Coloring | #00FF00 | #00FF00 | #00FF00 | #00FF00 | #00FF00 | #00FF00 | #00FF00 | #00FF00 | #00FF00 | #00FF00 | #00FF00 | #00FF00 | #00FF00 | #00FF00 | #00FF00 | #00FF00 | #00FF00 | #00FF00 | #00FF00 | #00FF00 | #00FF00 | #00FF00 | #00FF00 | #00FF00 | #00FF00 | #00FF00 | #00FF00 | #00FF00 | #00FF00 | #00FF00 | #00FF00 | #00FF00 | #00FF00 | #00FF00 | #00FF00 | #00FF00 | #00FF00 | #00FF00 | #00FF00 | #00FF00 | #00FF00 | #00FF00 | #00FF00 | #00FF00 | #00FF00 | #00FF00 | #00FF00 | #00FF00
Control | False | False | False | False | False | False | False | False | False | False | False | False | False | False | False | False | False | False | False | False | False | False | False | False | False | False | False | False | False | False | False | False | False | False | False | False | False | False | False | False | False | False | False | False | False | False | False | False
Treatment
Concentration
Additional Information
Analysis Start (s): | A1: 0
Analysis Duration (s): | A1: 901
Treatment Averages
Total Wells | A1: 48
Number of Spikes - Avg | A1: 2132.541667
Number of Spikes - Std | A1: 3518.883067
Mean Firing Rate (Hz) - Avg | A1: 0.147929
Mean Firing Rate (Hz) - Std | A1: 0.244096
Number of Active Electrodes - Avg | A1: 2.25
Number of Active Electrodes - Std | A1: 1.827683
Weighted Mean Firing Rate (Hz) - Avg | A1: 0.684745
Weighted Mean Firing Rate (Hz) - Std | A1: 0.887278
Number of Bursts - Avg | A1: 42.291667
Number of Bursts - Std | A1: 134.069997
Burst Duration - Avg (s) | A1: 0.277296
Burst Duration - Std (s) | A1: 0.160712
Inter-Burst Interval - Avg (s) | A1: 0.050544
Inter-Burst Interval - Std (s) | A1: 0.015636
Burst Frequency - Avg (Hz) | A1: 0.080536
Burst Frequency - Std (Hz) | A1: 0.109402
Normalized Duration IQR - Avg | A1: 0.412828
Normalized Duration IQR - Std | A1: 0.19195
IBI Coefficient of Variation - Avg | A1: 0.800278
IBI Coefficient of Variation - Std | A1: 0.315963
Burst Percentage - Avg | A1: 5.824913
Burst Percentage - Std | A1: 14.515417
Number of Network Bursts - Avg | A1: 0.791667
Number of Network Bursts - Std | A1: 5.484828
Network Burst Frequency - Avg (Hz) | A1: 0.042175
Network Burst Frequency - Std (Hz)
Network Burst Duration - Avg (sec) | A1: 16.228909
Network Burst Duration - Std (sec)
Number of Elecs Participating in Burst - Avg | A1: 6.578947
Number of Elecs Participating in Burst - Std | A1: 6.578947
Network Burst Percentage - Avg | A1: 69.71085
Network Burst Percentage - Std
Network IBI Coefficient of Variation - Avg | A1: 0.760375
Network IBI Coefficient of Variation - Std
Network Normalized Duration IQR - Avg | A1: 0.060624
Network Normalized Duration IQR - Std
Area Under Normalized Cross-Correlation - Avg | A1: 0.001918
Area Under Normalized Cross-Correlation - Std | A1: 0.001945
Area Under Cross-Correlation - Avg | A1: 0.001865
Area Under Cross-Correlation - Std | A1: 0.007462
Well Averages | A1 | A2 | A3 | A4 | A5 | A6 | A7 | A8 | B1 | B2 | B3 | B4 | B5 | B6 | B7 | B8 | C1 | C2 | C3 | C4 | C5 | C6 | C7 | C8 | D1 | D2 | D3 | D4 | D5 | D6 | D7 | D8 | E1 | E2 | E3 | E4 | E5 | E6 | E7 | E8 | F1 | F2 | F3 | F4 | F5 | F6 | F7 | F8
Treatment/ID
Number of Spikes | 20958 | 1155 | 0 | 3154 | 1762 | 1926 | 1868 | 4654 | 1334 | 881 | 0 | 5946 | 1743 | 987 | 675 | 436 | 2532 | 0 | 1 | 375 | 4516 | 6222 | 1299 | 1285 | 1954 | 1 | 1 | 980 | 3613 | 61 | 109 | 662 | 810 | 0 | 0 | 5531 | 9308 | 571 | 3015 | 7517 | 1193 | 98 | 1 | 1083 | 800 | 674 | 653 | 18
Mean Firing Rate (Hz) | 1.453801 | 0.080119 | 0 | 0.218785 | 0.122225 | 0.133602 | 0.129578 | 0.322836 | 0.092536 | 0.061113 | 0 | 0.412458 | 0.120907 | 0.068466 | 0.046823 | 0.030244 | 0.175638 | 0 | 6.9E-05 | 0.026013 | 0.313263 | 0.431604 | 0.090108 | 0.089137 | 0.135544 | 6.9E-05 | 6.9E-05 | 0.06798 | 0.250624 | 0.004231 | 0.007561 | 0.045921 | 0.056188 | 0 | 0 | 0.383671 | 0.645671 | 0.039609 | 0.209143 | 0.521435 | 0.082755 | 0.006798 | 6.9E-05 | 0.075125 | 0.055494 | 0.046754 | 0.045297 | 0.001249
ISI Coefficient of Variation - Avg | 0.685596 | 0.82749 |  | 1.01891 | 0.803369 | 1.274992 | 1.027827 | 0.9893 | 1.028769 | 2.433024 |  | 1.157949 | 0.847327 | 1.060705 | 1.12471 | 1.040686 | 1.671552 |  |  | 1.052697 | 1.130649 | 0.974117 | 1.174507 | 0.958489 | 0.699208 |  |  | 0.941001 | 1.10662 |  | 1.095993 | 1.005824 | 1.088999 |  |  | 1.242871 | 1.60114 | 1.031411 | 1.001354 | 0.921033 | 0.857542 |  |  | 1.189237 | 0.954537 | 1.116203 | 1.201805
Number of Active Electrodes | 5 | 2 | 0 | 6 | 2 | 3 | 2 | 4 | 4 | 2 | 0 | 3 | 6 | 1 | 1 | 2 | 2 | 0 | 0 | 2 | 3 | 7 | 4 | 2 | 3 | 0 | 0 | 3 | 4 | 0 | 1 | 2 | 3 | 0 | 0 | 5 | 4 | 1 | 2 | 3 | 2 | 0 | 0 | 4 | 3 | 3 | 2 | 0
Weighted Mean Firing Rate (Hz) | 4.627303 | 0.624861 | 0 | 0.571217 | 0.938402 | 0.63337 | 1.004994 | 1.290788 | 0.367092 | 0.487791 | 0 | 2.157603 | 0.309101 | 0.921199 | 0.587125 | 0.181465 | 1.375694 | 0 | 0 | 0.130966 | 1.623751 | 0.97701 | 0.347114 | 0.660932 | 0.647799 | 0 | 0 | 0.323714 | 0.959767 | 0 | 0.08768 | 0.325194 | 0.229745 | 0 | 0 | 1.197114 | 2.543008 | 0.550499 | 1.663707 | 2.776545 | 0.643729 | 0 | 0 | 0.287181 | 0.263041 | 0.237144 | 0.314095 | 0
Number of Bursts | 827 | 0 | 0 | 107 | 0 | 0 | 8 | 1 | 1 | 0 | 0 | 92 | 0 | 0 | 0 | 0 | 268 | 0 | 0 | 1 | 202 | 58 | 3 | 0 | 0 | 0 | 0 | 0 | 1 | 0 | 0 | 0 | 0 | 0 | 0 | 76 | 317 | 0 | 0 | 67 | 0 | 0 | 0 | 0 | 0 | 1 | 0 | 0
Number of Bursting Electrodes | 3 | 0 | 0 | 1 | 0 | 0 | 1 | 1 | 1 | 0 | 0 | 2 | 0 | 0 | 0 | 0 | 1 | 0 | 0 | 1 | 1 | 2 | 1 | 0 | 0 | 0 | 0 | 0 | 1 | 0 | 0 | 0 | 0 | 0 | 0 | 3 | 2 | 0 | 0 | 2 | 0 | 0 | 0 | 0 | 0 | 1 | 0 | 0
Burst Duration - Avg (s) | 0.007462 A1: 0.689038; 0.007462 A4: 0.211841; 0.007462 A7: 0.18436; 0.007462 A8: 0.30016; 0.007462 B1: 0.18776; 0.007462 B4: 0.178262; 0.007462 C1: 0.111554; 0.007462 C4: 0.61104; 0.007462 C5: 0.194956; 0.007462 C6: 0.237768; 0.007462 C7: 0.25992; 0.007462 D5: 0.41848; 0.007462 E4: 0.178675; 0.007462 E5: 0.224525; 0.007462 E8: 0.247037; 0.007462 F6: 0.20136
Burst Duration - Std (s) | 0.007462 A1: 0.518618; 0.007462 B4: 0.059453; 0.007462 C6: 0.002041; 0.007462 E4: 0.052779; 0.007462 E5: 0.136054; 0.007462 E8: 0.151712
Number of Spikes per Burst - Avg | 0.007462 A1: 9.672488; 0.007462 A4: 5.542056; 0.007462 A7: 5; 0.007462 A8: 5; 0.007462 B1: 5; 0.007462 B4: 5.511688; 0.007462 C1: 6.212687; 0.007462 C4: 10; 0.007462 C5: 7.658416; 0.007462 C6: 5.338936; 0.007462 C7: 6.666667; 0.007462 D5: 7; 0.007462 E4: 5.238213; 0.007462 E5: 5.471429; 0.007462 E8: 5.980769; 0.007462 F6: 5
Number of Spikes per Burst - Std | 0.007462 A1: 5.908763; 0.007462 B4: 0.145095; 0.007462 C6: 0.075266; 0.007462 E4: 0.242021; 0.007462 E5: 0.666701; 0.007462 E8: 0.67991
Mean ISI within Burst - Avg | 0.007462 A1: 0.078387; 0.007462 A4: 0.046467; 0.007462 A7: 0.04609; 0.007462 A8: 0.07504; 0.007462 B1: 0.04694; 0.007462 B4: 0.039597; 0.007462 C1: 0.020909; 0.007462 C4: 0.067893; 0.007462 C5: 0.029695; 0.007462 C6: 0.054746; 0.007462 C7: 0.044255; 0.007462 D5: 0.069747; 0.007462 E4: 0.042058; 0.007462 E5: 0.04875; 0.007462 E8: 0.047787; 0.007462 F6: 0.05034
Mean ISI within Burst - Std | 0.007462 A1: 0.013579; 0.007462 B4: 0.012127; 0.007462 C6: 0.001569; 0.007462 E4: 0.011382; 0.007462 E5: 0.023575; 0.007462 E8: 0.025148
Median ISI within Burst - Avg | 0.007462 A1: 0.079389; 0.007462 A4: 0.044213; 0.007462 A7: 0.04218; 0.007462 A8: 0.08992; 0.007462 B1: 0.05392; 0.007462 B4: 0.037136; 0.007462 C1: 0.01608; 0.007462 C4: 0.06496; 0.007462 C5: 0.024623; 0.007462 C6: 0.05437; 0.007462 C7: 0.047333; 0.007462 D5: 0.06992; 0.007462 E4: 0.040504; 0.007462 E5: 0.048725; 0.007462 E8: 0.045059; 0.007462 F6: 0.04688
Median ISI within Burst - Std | 0.007462 A1: 0.012913; 0.007462 B4: 0.013342; 0.007462 C6: 0.003679; 0.007462 E4: 0.010968; 0.007462 E5: 0.025066; 0.007462 E8: 0.030291
Inter-Burst Interval - Avg (s) | 0.007462 A1: 38.970567; 0.007462 A4: 8.361471; 0.007462 A7: 101.343109; 0.007462 B4: 25.35776; 0.007462 C1: 3.356923; 0.007462 C5: 4.447001; 0.007462 C6: 65.747826; 0.007462 C7: 229.07112; 0.007462 E4: 43.312013; 0.007462 E5: 76.530083; 0.007462 E8: 310.823706
Inter-Burst Interval - Std (s) | 0.007462 A1: 63.038392; 0.007462 B4: 17.522197; 0.007462 C6: 68.52406; 0.007462 E4: 40.520283; 0.007462 E5: 104.817093; 0.007462 E8: 419.741491
Burst Frequency - Avg (Hz) | 0.007462 A1: 0.305956; 0.007462 A4: 0.118757; 0.007462 A7: 0.008879; 0.007462 A8: 0.00111; 0.007462 B1: 0.00111; 0.007462 B4: 0.051054; 0.007462 C1: 0.297447; 0.007462 C4: 0.00111; 0.007462 C5: 0.224195; 0.007462 C6: 0.032186; 0.007462 C7: 0.00333; 0.007462 D5: 0.00111; 0.007462 E4: 0.028117; 0.007462 E5: 0.175916; 0.007462 E8: 0.037181; 0.007462 F6: 0.00111
Burst Frequency - Std (Hz) | 0.007462 A1: 0.318309; 0.007462 B4: 0.037671; 0.007462 C6: 0.034531; 0.007462 E4: 0.035867; 0.007462 E5: 0.245643; 0.007462 E8: 0.049443
Normalized Duration IQR - Avg | 0.007462 A1: 0.804126; 0.007462 A4: 0.292683; 0.007462 A7: 0.258065; 0.007462 B4: 0.310939; 0.007462 C1: 0.631579; 0.007462 C5: 0.594595; 0.007462 C6: 0.332026; 0.007462 E4: 0.283761; 0.007462 E5: 0.262295; 0.007462 E8: 0.358209
Normalized Duration IQR - Std | 0.007462 A1: 0.533385; 0.007462 B4: 0.020708; 0.007462 C6: 0.029578; 0.007462 E4: 0.038679
IBI Coefficient of Variation - Avg | 0.007462 A1: 1.317706; 0.007462 A4: 0.928798; 0.007462 A7: 0.894988; 0.007462 B4: 0.914782; 0.007462 C1: 0.393098; 0.007462 C5: 0.827873; 0.007462 C6: 0.791732; 0.007462 C7: 0.151292; 0.007462 E4: 0.729689; 0.007462 E5: 1.110001; 0.007462 E8: 0.743093
IBI Coefficient of Variation - Std | 0.007462 A1: 0.115455; 0.007462 B4: 0.203438; 0.007462 C6: 0.096966; 0.007462 E4: 0.104207
Burst Percentage - Avg | 10.073112 | 0 |  | 2.666847 | 0 | 0 | 0.403796 | 0.028927 | 0.146585 | 0 |  | 1.864748 | 0 | 0 | 0 | 0 | 8.814187 |  | 0 | 1.666667 | 5.12795 | 1.362423 | 0.281452 | 0 | 0 | 0 | 0 | 0 | 0.021107 | 0 | 0 | 0 | 0 |  |  | 3.690172 | 2.955526 | 0 | 0 | 2.232772 | 0 | 0 | 0 | 0 | 0 | 0.1703 | 0 | 0
Burst Percentage - Std | 26.983047 | 0 |  | 9.238227 | 0 | 0 | 0.989093 | 0.064682 | 0.439754 | 0 |  | 3.959513 | 0 | 0 | 0 | 0 | 27.872908 |  |  | 5.270463 | 15.38385 | 3.827576 | 0.933472 | 0 | 0 |  |  | 0 | 0.070003 | 0 | 0 | 0 | 0 |  |  | 11.598412 | 8.103185 | 0 | 0 | 3.080757 | 0 | 0 |  | 0 | 0 | 0.48168 | 0 | 0
Number of Network Bursts | 38 | 0 | 0 | 0 | 0 | 0 | 0 | 0 | 0 | 0 | 0 | 0 | 0 | 0 | 0 | 0 | 0 | 0 | 0 | 0 | 0 | 0 | 0 | 0 | 0 | 0 | 0 | 0 | 0 | 0 | 0 | 0 | 0 | 0 | 0 | 0 | 0 | 0 | 0 | 0 | 0 | 0 | 0 | 0 | 0 | 0 | 0 | 0
Network Burst Frequency (Hz) | 0.007462 A1: 0.042175
Network Burst Duration - Avg (sec) | 0.007462 A1: 16.228909
Network Burst Duration - Std (sec) | 0.007462 A1: 13.26342
Number of Spikes per Network Burst - Avg | 0.007462 A1: 384.473684
Number of Spikes per Network Burst - Std | 0.007462 A1: 317.51763
Number of Elecs Participating in Burst - Avg | 0.007462 A1: 6.578947
Number of Elecs Participating in Burst - Std | 0.007462 A1: 0.721544
Number of Spikes per Network Burst per Channel - Avg | 0.007462 A1: 57.02146
Number of Spikes per Network Burst per Channel - Std | 0.007462 A1: 42.753352
Network Burst Percentage | 0.007462 A1: 69.71085
Network IBI Coefficient of Variation | 0.007462 A1: 0.760375
Network Normalized Duration IQR | 0.007462 A1: 0.060624
Area Under Normalized Cross-Correlation | 0.006049 | 0.002002 |  | 0.002498 | 0.001861 | 0.002663 | -4E-06 | 0.002165 | 0.006886 | 0.000471 |  | 0.002949 | 0.003713 | 0.000459 | 0.00078 | 0.001543 | 0.000318 |  |  | 0.00057 | 0.002609 | 0.005597 | 0.000728 | 0.001832 | 0.002295 | 0 | 0 | 0.00313 | 0.004682 | 0 | 1E-06 | 0.000765 | 0.004124 |  |  | 0.007471 | 0.002214 | 0.001158 | 0.001743 | 0.001015 | 0.001395 | 0 | 0 | 0.001611 | 0.002454 | 0.000616 | 0.000178 | 0
Area Under Cross-Correlation | 0.051193 | 0.000139 | 0 | 0.00173 | 0.000342 | 0.000564 | 8.3E-05 | 0.002007 | 0.001008 | 6.5E-05 | 0 | 0.004033 | 0.000546 | 5.5E-05 | 5.5E-05 | 5.5E-05 | 0.000416 | 0 | 0 | 2.8E-05 | 0.002081 | 0.005836 | 0.000213 | 0.000129 | 0.000472 | 0 | 0 | 0.000305 | 0.000888 | 0 | 0 | 4.6E-05 | 0.000324 | 0 | 0 | 0.006807 | 0.00689 | 4.6E-05 | 0.000573 | 0.001979 | 0.000176 | 0 | 0 | 0.000176 | 0.000176 | 5.5E-05 | 1.8E-05 | 0
Width at Half Height of Normalized Cross-Correlation | 180 | 52 | 0 | 40 | 60 | 35 | 8 | 65 | 32 | 29 | 0 | 148 | 47 | 15 | 6 | 12 | 16 | 0 | 0 | 8 | 81 | 172 | 52 | 8 | 70 | 0 | 0 | 15 | 87 | 0 | 4 | 13 | 16 | 0 | 0 | 113 | 103 | 2 | 59 | 61 | 35 | 2 | 0 | 13 | 2 | 20 | 6 | 1
Width at Half Height of Cross-Correlation | 1024 | 52 | 0 | 109 | 60 | 76 | 8 | 188 | 51 | 29 | 0 | 464 | 72 | 15 | 7 | 16 | 30 | 0 | 0 | 5 | 260 | 658 | 74 | 33 | 88 | 0 | 0 | 15 | 118 | 0 | 4 | 13 | 21 | 0 | 0 | 445 | 721 | 28 | 73 | 285 | 35 | 2 | 0 | 18 | 2 | 20 | 6 | 1
Synchrony Index | 0.023179 | 0.004515 |  | 0.006664 | 0.003474 | 0.00407 | 0.003245 | 0.021118 | 0.012766 | 0.002608 |  | 0.008864 | 0.003747 | 0.002271 | 0.002584 | 0.002586 | 0.00268 |  |  | 0.001164 | 0.006683 | 0.013871 | 0.002904 | 0.007708 | 0.004839 |  |  | 0.00366 | 0.006798 | 5.1E-05 | 0.00018 | 0.001467 | 0.004137 |  |  | 0.015079 | 0.020462 | 0.003684 | 0.009109 | 0.017427 | 0.003891 | 0 |  | 0.002098 | 0.004758 | 0.001484 | 0.00047 | 3E-06
Measurement | A1_11 | A1_12 | A1_13 | A1_14 | A1_21 | A1_22 | A1_23 | A1_24 | A1_31 | A1_32 | A1_33 | A1_34 | A1_41 | A1_42 | A1_43 | A1_44 | A2_11 | A2_12 | A2_13 | A2_14 | A2_21 | A2_22 | A2_23 | A2_24 | A2_31 | A2_32 | A2_33 | A2_34 | A2_41 | A2_42 | A2_43 | A2_44 | A3_11 | A3_12 | A3_13 | A3_14 | A3_21 | A3_22 | A3_23 | A3_24 | A3_31 | A3_32 | A3_33 | A3_34 | A3_41 | A3_42 | A3_43 | A3_44 | A4_11 | A4_12 | A4_13 | A4_14 | A4_21 | A4_22 | A4_23 | A4_24 | A4_31 | A4_32 | A4_33 | A4_34 | A4_41 | A4_42 | A4_43 | A4_44 | A5_11 | A5_12 | A5_13 | A5_14 | A5_21 | A5_22 | A5_23 | A5_24 | A5_31 | A5_32 | A5_33 | A5_34 | A5_41 | A5_42 | A5_43 | A5_44 | A6_11 | A6_12 | A6_13 | A6_14 | A6_21 | A6_22 | A6_23 | A6_24 | A6_31 | A6_32 | A6_33 | A6_34 | A6_41 | A6_42 | A6_43 | A6_44 | A7_11 | A7_12 | A7_13 | A7_14 | A7_21 | A7_22 | A7_23 | A7_24 | A7_31 | A7_32 | A7_33 | A7_34 | A7_41 | A7_42 | A7_43 | A7_44 | A8_11 | A8_12 | A8_13 | A8_14 | A8_21 | A8_22 | A8_23 | A8_24 | A8_31 | A8_32 | A8_33 | A8_34 | A8_41 | A8_42 | A8_43 | A8_44 | B1_11 | B1_12 | B1_13 | B1_14 | B1_21 | B1_22 | B1_23 | B1_24 | B1_31 | B1_32 | B1_33 | B1_34 | B1_41 | B1_42 | B1_43 | B1_44 | B2_11 | B2_12 | B2_13 | B2_14 | B2_21 | B2_22 | B2_23 | B2_24 | B2_31 | B2_32 | B2_33 | B2_34 | B2_41 | B2_42 | B2_43 | B2_44 | B3_11 | B3_12 | B3_13 | B3_14 | B3_21 | B3_22 | B3_23 | B3_24 | B3_31 | B3_32 | B3_33 | B3_34 | B3_41 | B3_42 | B3_43 | B3_44 | B4_11 | B4_12 | B4_13 | B4_14 | B4_21 | B4_22 | B4_23 | B4_24 | B4_31 | B4_32 | B4_33 | B4_34 | B4_41 | B4_42 | B4_43 | B4_44 | B5_11 | B5_12 | B5_13 | B5_14 | B5_21 | B5_22 | B5_23 | B5_24 | B5_31 | B5_32 | B5_33 | B5_34 | B5_41 | B5_42 | B5_43 | B5_44 | B6_11 | B6_12 | B6_13 | B6_14 | B6_21 | B6_22 | B6_23 | B6_24 | B6_31 | B6_32 | B6_33 | B6_34 | B6_41 | B6_42 | B6_43 | B6_44 | B7_11 | B7_12 | B7_13 | B7_14 | B7_21 | B7_22 | B7_23 | B7_24 | B7_31 | B7_32 | B7_33 | B7_34 | B7_41 | B7_42 | B7_43 | B7_44 | B8_11 | B8_12 | B8_13 | B8_14 | B8_21 | B8_22 | B8_23 | B8_24 | B8_31 | B8_32 | B8_33 | B8_34 | B8_41 | B8_42 | B8_43 | B8_44 | C1_11 | C1_12 | C1_13 | C1_14 | C1_21 | C1_22 | C1_23 | C1_24 | C1_31 | C1_32 | C1_33 | C1_34 | C1_41 | C1_42 | C1_43 | C1_44 | C2_11 | C2_12 | C2_13 | C2_14 | C2_21 | C2_22 | C2_23 | C2_24 | C2_31 | C2_32 | C2_33 | C2_34 | C2_41 | C2_42 | C2_43 | C2_44 | C3_11 | C3_12 | C3_13 | C3_14 | C3_21 | C3_22 | C3_23 | C3_24 | C3_31 | C3_32 | C3_33 | C3_34 | C3_41 | C3_42 | C3_43 | C3_44 | C4_11 | C4_12 | C4_13 | C4_14 | C4_21 | C4_22 | C4_23 | C4_24 | C4_31 | C4_32 | C4_33 | C4_34 | C4_41 | C4_42 | C4_43 | C4_44 | C5_11 | C5_12 | C5_13 | C5_14 | C5_21 | C5_22 | C5_23 | C5_24 | C5_31 | C5_32 | C5_33 | C5_34 | C5_41 | C5_42 | C5_43 | C5_44 | C6_11 | C6_12 | C6_13 | C6_14 | C6_21 | C6_22 | C6_23 | C6_24 | C6_31 | C6_32 | C6_33 | C6_34 | C6_41 | C6_42 | C6_43 | C6_44 | C7_11 | C7_12 | C7_13 | C7_14 | C7_21 | C7_22 | C7_23 | C7_24 | C7_31 | C7_32 | C7_33 | C7_34 | C7_41 | C7_42 | C7_43 | C7_44 | C8_11 | C8_12 | C8_13 | C8_14 | C8_21 | C8_22 | C8_23 | C8_24 | C8_31 | C8_32 | C8_33 | C8_34 | C8_41 | C8_42 | C8_43 | C8_44 | D1_11 | D1_12 | D1_13 | D1_14 | D1_21 | D1_22 | D1_23 | D1_24 | D1_31 | D1_32 | D1_33 | D1_34 | D1_41 | D1_42 | D1_43 | D1_44 | D2_11 | D2_12 | D2_13 | D2_14 | D2_21 | D2_22 | D2_23 | D2_24 | D2_31 | D2_32 | D2_33 | D2_34 | D2_41 | D2_42 | D2_43 | D2_44 | D3_11 | D3_12 | D3_13 | D3_14 | D3_21 | D3_22 | D3_23 | D3_24 | D3_31 | D3_32 | D3_33 | D3_34 | D3_41 | D3_42 | D3_43 | D3_44 | D4_11 | D4_12 | D4_13 | D4_14 | D4_21 | D4_22 | D4_23 | D4_24 | D4_31 | D4_32 | D4_33 | D4_34 | D4_41 | D4_42 | D4_43 | D4_44 | D5_11 | D5_12 | D5_13 | D5_14 | D5_21 | D5_22 | D5_23 | D5_24 | D5_31 | D5_32 | D5_33 | D5_34 | D5_41 | D5_42 | D5_43 | D5_44 | D6_11 | D6_12 | D6_13 | D6_14 | D6_21 | D6_22 | D6_23 | D6_24 | D6_31 | D6_32 | D6_33 | D6_34 | D6_41 | D6_42 | D6_43 | D6_44 | D7_11 | D7_12 | D7_13 | D7_14 | D7_21 | D7_22 | D7_23 | D7_24 | D7_31 | D7_32 | D7_33 | D7_34 | D7_41 | D7_42 | D7_43 | D7_44 | D8_11 | D8_12 | D8_13 | D8_14 | D8_21 | D8_22 | D8_23 | D8_24 | D8_31 | D8_32 | D8_33 | D8_34 | D8_41 | D8_42 | D8_43 | D8_44 | E1_11 | E1_12 | E1_13 | E1_14 | E1_21 | E1_22 | E1_23 | E1_24 | E1_31 | E1_32 | E1_33 | E1_34 | E1_41 | E1_42 | E1_43 | E1_44 | E2_11 | E2_12 | E2_13 | E2_14 | E2_21 | E2_22 | E2_23 | E2_24 | E2_31 | E2_32 | E2_33 | E2_34 | E2_41 | E2_42 | E2_43 | E2_44 | E3_11 | E3_12 | E3_13 | E3_14 | E3_21 | E3_22 | E3_23 | E3_24 | E3_31 | E3_32 | E3_33 | E3_34 | E3_41 | E3_42 | E3_43 | E3_44 | E4_11 | E4_12 | E4_13 | E4_14 | E4_21 | E4_22 | E4_23 | E4_24 | E4_31 | E4_32 | E4_33 | E4_34 | E4_41 | E4_42 | E4_43 | E4_44 | E5_11 | E5_12 | E5_13 | E5_14 | E5_21 | E5_22 | E5_23 | E5_24 | E5_31 | E5_32 | E5_33 | E5_34 | E5_41 | E5_42 | E5_43 | E5_44 | E6_11 | E6_12 | E6_13 | E6_14 | E6_21 | E6_22 | E6_23 | E6_24 | E6_31 | E6_32 | E6_33 | E6_34 | E6_41 | E6_42 | E6_43 | E6_44 | E7_11 | E7_12 | E7_13 | E7_14 | E7_21 | E7_22 | E7_23 | E7_24 | E7_31 | E7_32 | E7_33 | E7_34 | E7_41 | E7_42 | E7_43 | E7_44 | E8_11 | E8_12 | E8_13 | E8_14 | E8_21 | E8_22 | E8_23 | E8_24 | E8_31 | E8_32 | E8_33 | E8_34 | E8_41 | E8_42 | E8_43 | E8_44 | F1_11 | F1_12 | F1_13 | F1_14 | F1_21 | F1_22 | F1_23 | F1_24 | F1_31 | F1_32 | F1_33 | F1_34 | F1_41 | F1_42 | F1_43 | F1_44 | F2_11 | F2_12 | F2_13 | F2_14 | F2_21 | F2_22 | F2_23 | F2_24 | F2_31 | F2_32 | F2_33 | F2_34 | F2_41 | F2_42 | F2_43 | F2_44 | F3_11 | F3_12 | F3_13 | F3_14 | F3_21 | F3_22 | F3_23 | F3_24 | F3_31 | F3_32 | F3_33 | F3_34 | F3_41 | F3_42 | F3_43 | F3_44 | F4_11 | F4_12 | F4_13 | F4_14 | F4_21 | F4_22 | F4_23 | F4_24 | F4_31 | F4_32 | F4_33 | F4_34 | F4_41 | F4_42 | F4_43 | F4_44 | F5_11 | F5_12 | F5_13 | F5_14 | F5_21 | F5_22 | F5_23 | F5_24 | F5_31 | F5_32 | F5_33 | F5_34 | F5_41 | F5_42 | F5_43 | F5_44 | F6_11 | F6_12 | F6_13 | F6_14 | F6_21 | F6_22 | F6_23 | F6_24 | F6_31 | F6_32 | F6_33 | F6_34 | F6_41 | F6_42 | F6_43 | F6_44 | F7_11 | F7_12 | F7_13 | F7_14 | F7_21 | F7_22 | F7_23 | F7_24 | F7_31 | F7_32 | F7_33 | F7_34 | F7_41 | F7_42 | F7_43 | F7_44 | F8_11 | F8_12 | F8_13 | F8_14 | F8_21 | F8_22 | F8_23 | F8_24 | F8_31 | F8_32 | F8_33 | F8_34 | F8_41 | F8_42 | F8_43 | F8_44
Number of Spikes | 6 | 16 | 0 | 60 | 0 | 0 | 10564 | 0 | 1157 | 28 | 112 | 0 | 1 | 365 | 1 | 8648 | 546 | 580 | 7 | 0 | 0 | 0 | 0 | 0 | 0 | 0 | 22 | 0 | 0 | 0 | 0 | 0 | 0 | 0 | 0 | 0 | 0 | 0 | 0 | 0 | 0 | 0 | 0 | 0 | 0 | 0 | 0 | 0 | 130 | 0 | 1 | 1 | 0 | 398 | 7 | 0 | 284 | 5 | 1853 | 50 | 0 | 301 | 122 | 2 | 0 | 5 | 0 | 851 | 0 | 4 | 4 | 0 | 840 | 28 | 24 | 0 | 0 | 0 | 1 | 5 | 91 | 20 | 0 | 327 | 0 | 17 | 69 | 1 | 1 | 3 | 33 | 61 | 0 | 7 | 2 | 1294 | 6 | 16 | 0 | 1651 | 34 | 0 | 0 | 0 | 0 | 160 | 0 | 0 | 1 | 0 | 0 | 0 | 0 | 334 | 0 | 3457 | 0 | 2 | 0 | 0 | 0 | 0 | 0 | 549 | 312 | 0 | 0 | 0 | 1 | 1 | 0 | 0 | 357 | 0 | 0 | 5 | 379 | 379 | 0 | 0 | 208 | 1 | 3 | 0 | 0 | 0 | 0 | 1 | 0 | 0 | 0 | 1 | 0 | 0 | 310 | 569 | 0 | 0 | 0 | 0 | 0 | 0 | 0 | 0 | 0 | 0 | 0 | 0 | 0 | 0 | 0 | 0 | 0 | 0 | 0 | 0 | 596 | 1 | 0 | 62 | 3 | 21 | 3806 | 0 | 2 | 20 | 0 | 0 | 0 | 1430 | 5 | 0 | 1 | 202 | 373 | 0 | 143 | 0 | 25 | 610 | 34 | 0 | 1 | 153 | 4 | 190 | 7 | 0 | 0 | 4 | 16 | 1 | 0 | 63 | 0 | 0 | 1 | 830 | 0 | 0 | 1 | 0 | 0 | 71 | 0 | 0 | 0 | 63 | 0 | 2 | 30 | 15 | 0 | 0 | 36 | 0 | 0 | 0 | 529 | 0 | 0 | 3 | 0 | 40 | 0 | 2 | 0 | 121 | 0 | 206 | 9 | 1 | 0 | 0 | 0 | 54 | 5 | 1 | 0 | 0 | 590 | 2 | 0 | 5 | 1889 | 0 | 18 | 14 | 7 | 0 | 1 | 0 | 0 | 0 | 0 | 0 | 0 | 0 | 0 | 0 | 0 | 0 | 0 | 0 | 0 | 0 | 0 | 0 | 0 | 0 | 0 | 0 | 0 | 0 | 0 | 0 | 0 | 0 | 0 | 0 | 0 | 0 | 0 | 1 | 0 | 3 | 60 | 10 | 1 | 11 | 143 | 0 | 0 | 5 | 93 | 1 | 0 | 0 | 48 | 0 | 0 | 0 | 0 | 3 | 0 | 17 | 3352 | 0 | 85 | 65 | 1 | 0 | 18 | 0 | 23 | 952 | 108 | 2560 | 2258 | 0 | 371 | 82 | 0 | 5 | 0 | 0 | 1 | 0 | 226 | 54 | 0 | 557 | 10 | 293 | 21 | 0 | 152 | 160 | 646 | 10 | 0 | 3 | 1 | 0 | 2 | 0 | 0 | 1 | 0 | 0 | 342 | 0 | 0 | 0 | 849 | 59 | 2 | 10 | 0 | 22 | 1 | 0 | 0 | 0 | 0 | 72 | 4 | 0 | 0 | 0 | 677 | 779 | 17 | 0 | 0 | 295 | 0 | 41 | 68 | 1 | 0 | 0 | 0 | 0 | 0 | 0 | 0 | 1 | 0 | 0 | 0 | 0 | 0 | 0 | 0 | 0 | 0 | 0 | 0 | 0 | 0 | 0 | 0 | 0 | 0 | 0 | 0 | 0 | 0 | 0 | 1 | 0 | 4 | 0 | 2 | 182 | 3 | 59 | 1 | 5 | 9 | 0 | 127 | 566 | 0 | 0 | 7 | 15 | 0 | 3015 | 0 | 0 | 1 | 195 | 1 | 75 | 8 | 33 | 120 | 0 | 0 | 13 | 129 | 23 | 4 | 3 | 0 | 0 | 0 | 0 | 40 | 1 | 0 | 0 | 10 | 0 | 1 | 0 | 0 | 2 | 1 | 0 | 0 | 0 | 0 | 0 | 0 | 0 | 79 | 14 | 1 | 1 | 0 | 1 | 5 | 7 | 2 | 0 | 0 | 1 | 1 | 70 | 457 | 1 | 0 | 0 | 0 | 129 | 1 | 0 | 0 | 0 | 13 | 7 | 0 | 41 | 10 | 27 | 0 | 210 | 0 | 1 | 72 | 139 | 4 | 272 | 14 | 0 | 0 | 0 | 0 | 0 | 0 | 0 | 0 | 0 | 0 | 0 | 0 | 0 | 0 | 0 | 0 | 0 | 0 | 0 | 0 | 0 | 0 | 0 | 0 | 0 | 0 | 0 | 0 | 0 | 0 | 0 | 0 | 0 | 0 | 1353 | 2 | 1 | 75 | 944 | 1925 | 24 | 26 | 0 | 3 | 0 | 7 | 329 | 842 | 0 | 53 | 264 | 5 | 11 | 70 | 0 | 2 | 0 | 0 | 0 | 0 | 210 | 0 | 2 | 7265 | 1426 | 496 | 34 | 0 | 15 | 0 | 2 | 3 | 21 | 0 | 0 | 0 | 0 | 0 | 0 | 0 | 0 | 0 | 0 | 4 | 0 | 0 | 0 | 0 | 0 | 0 | 0 | 0 | 13 | 0 | 2466 | 0 | 532 | 422 | 1 | 0 | 0 | 11 | 0 | 0 | 0 | 0 | 218 | 0 | 0 | 6865 | 0 | 0 | 0 | 0 | 0 | 1 | 11 | 0 | 0 | 1 | 0 | 1 | 19 | 0 | 236 | 924 | 0 | 0 | 0 | 27 | 0 | 0 | 0 | 0 | 67 | 0 | 0 | 0 | 0 | 0 | 0 | 1 | 0 | 3 | 0 | 1 | 0 | 0 | 0 | 0 | 0 | 0 | 0 | 0 | 0 | 0 | 0 | 0 | 0 | 0 | 0 | 2 | 0 | 0 | 146 | 0 | 14 | 1 | 241 | 417 | 231 | 0 | 8 | 0 | 21 | 1 | 1 | 0 | 4 | 54 | 15 | 6 | 421 | 4 | 0 | 0 | 4 | 1 | 0 | 213 | 0 | 77 | 1 | 1 | 26 | 0 | 0 | 367 | 2 | 99 | 0 | 0 | 0 | 2 | 0 | 175 | 0 | 0 | 2 | 1 | 0 | 0 | 0 | 0 | 48 | 6 | 12 | 99 | 0 | 7 | 0 | 1 | 0 | 12 | 467 | 4 | 2 | 1 | 1 | 0 | 0 | 7 | 3 | 0 | 0 | 0 | 0 | 0 | 0 | 0 | 0
Mean Firing Rate (Hz) | 0.006659 | 0.017758 | 0 | 0.066593 | 0 | 0 | 11.72475 | 0 | 1.284129 | 0.031077 | 0.124306 | 0 | 0.00111 | 0.405105 | 0.00111 | 9.598224 | 0.605993 | 0.643729 | 0.007769 | 0 | 0 | 0 | 0 | 0 | 0 | 0 | 0.024417 | 0 | 0 | 0 | 0 | 0 | 0 | 0 | 0 | 0 | 0 | 0 | 0 | 0 | 0 | 0 | 0 | 0 | 0 | 0 | 0 | 0 | 0.144284 | 0 | 0.00111 | 0.00111 | 0 | 0.441731 | 0.007769 | 0 | 0.315205 | 0.005549 | 2.056604 | 0.055494 | 0 | 0.334073 | 0.135405 | 0.00222 | 0 | 0.005549 | 0 | 0.944506 | 0 | 0.00444 | 0.00444 | 0 | 0.932297 | 0.031077 | 0.026637 | 0 | 0 | 0 | 0.00111 | 0.005549 | 0.100999 | 0.022198 | 0 | 0.36293 | 0 | 0.018868 | 0.076582 | 0.00111 | 0.00111 | 0.00333 | 0.036626 | 0.067703 | 0 | 0.007769 | 0.00222 | 1.436182 | 0.006659 | 0.017758 | 0 | 1.832408 | 0.037736 | 0 | 0 | 0 | 0 | 0.17758 | 0 | 0 | 0.00111 | 0 | 0 | 0 | 0 | 0.370699 | 0 | 3.836848 | 0 | 0.00222 | 0 | 0 | 0 | 0 | 0 | 0.609323 | 0.346282 | 0 | 0 | 0 | 0.00111 | 0.00111 | 0 | 0 | 0.396226 | 0 | 0 | 0.005549 | 0.420644 | 0.420644 | 0 | 0 | 0.230855 | 0.00111 | 0.00333 | 0 | 0 | 0 | 0 | 0.00111 | 0 | 0 | 0 | 0.00111 | 0 | 0 | 0.344062 | 0.631521 | 0 | 0 | 0 | 0 | 0 | 0 | 0 | 0 | 0 | 0 | 0 | 0 | 0 | 0 | 0 | 0 | 0 | 0 | 0 | 0 | 0.661487 | 0.00111 | 0 | 0.068812 | 0.00333 | 0.023307 | 4.224195 | 0 | 0.00222 | 0.022198 | 0 | 0 | 0 | 1.587125 | 0.005549 | 0 | 0.00111 | 0.224195 | 0.413984 | 0 | 0.158713 | 0 | 0.027747 | 0.677026 | 0.037736 | 0 | 0.00111 | 0.169811 | 0.00444 | 0.210877 | 0.007769 | 0 | 0 | 0.00444 | 0.017758 | 0.00111 | 0 | 0.069922 | 0 | 0 | 0.00111 | 0.921199 | 0 | 0 | 0.00111 | 0 | 0 | 0.078801 | 0 | 0 | 0 | 0.069922 | 0 | 0.00222 | 0.033296 | 0.016648 | 0 | 0 | 0.039956 | 0 | 0 | 0 | 0.587125 | 0 | 0 | 0.00333 | 0 | 0.044395 | 0 | 0.00222 | 0 | 0.134295 | 0 | 0.228635 | 0.009989 | 0.00111 | 0 | 0 | 0 | 0.059933 | 0.005549 | 0.00111 | 0 | 0 | 0.654828 | 0.00222 | 0 | 0.005549 | 2.096559 | 0 | 0.019978 | 0.015538 | 0.007769 | 0 | 0.00111 | 0 | 0 | 0 | 0 | 0 | 0 | 0 | 0 | 0 | 0 | 0 | 0 | 0 | 0 | 0 | 0 | 0 | 0 | 0 | 0 | 0 | 0 | 0 | 0 | 0 | 0 | 0 | 0 | 0 | 0 | 0 | 0 | 0.00111 | 0 | 0.00333 | 0.066593 | 0.011099 | 0.00111 | 0.012209 | 0.158713 | 0 | 0 | 0.005549 | 0.103219 | 0.00111 | 0 | 0 | 0.053274 | 0 | 0 | 0 | 0 | 0.00333 | 0 | 0.018868 | 3.720311 | 0 | 0.09434 | 0.072142 | 0.00111 | 0 | 0.019978 | 0 | 0.025527 | 1.056604 | 0.119867 | 2.841287 | 2.506104 | 0 | 0.411765 | 0.09101 | 0 | 0.005549 | 0 | 0 | 0.00111 | 0 | 0.250832 | 0.059933 | 0 | 0.618202 | 0.011099 | 0.325194 | 0.023307 | 0 | 0.168701 | 0.17758 | 0.716981 | 0.011099 | 0 | 0.00333 | 0.00111 | 0 | 0.00222 | 0 | 0 | 0.00111 | 0 | 0 | 0.379578 | 0 | 0 | 0 | 0.942286 | 0.065483 | 0.00222 | 0.011099 | 0 | 0.024417 | 0.00111 | 0 | 0 | 0 | 0 | 0.079911 | 0.00444 | 0 | 0 | 0 | 0.751387 | 0.864595 | 0.018868 | 0 | 0 | 0.327414 | 0 | 0.045505 | 0.075472 | 0.00111 | 0 | 0 | 0 | 0 | 0 | 0 | 0 | 0.00111 | 0 | 0 | 0 | 0 | 0 | 0 | 0 | 0 | 0 | 0 | 0 | 0 | 0 | 0 | 0 | 0 | 0 | 0 | 0 | 0 | 0 | 0 | 0.00111 | 0 | 0.00444 | 0 | 0.00222 | 0.201998 | 0.00333 | 0.065483 | 0.00111 | 0.005549 | 0.009989 | 0 | 0.140954 | 0.628191 | 0 | 0 | 0.007769 | 0.016648 | 0 | 3.346282 | 0 | 0 | 0.00111 | 0.216426 | 0.00111 | 0.083241 | 0.008879 | 0.036626 | 0.133185 | 0 | 0 | 0.014428 | 0.143174 | 0.025527 | 0.00444 | 0.00333 | 0 | 0 | 0 | 0 | 0.044395 | 0.00111 | 0 | 0 | 0.011099 | 0 | 0.00111 | 0 | 0 | 0.00222 | 0.00111 | 0 | 0 | 0 | 0 | 0 | 0 | 0 | 0.08768 | 0.015538 | 0.00111 | 0.00111 | 0 | 0.00111 | 0.005549 | 0.007769 | 0.00222 | 0 | 0 | 0.00111 | 0.00111 | 0.077691 | 0.507214 | 0.00111 | 0 | 0 | 0 | 0.143174 | 0.00111 | 0 | 0 | 0 | 0.014428 | 0.007769 | 0 | 0.045505 | 0.011099 | 0.029967 | 0 | 0.233074 | 0 | 0.00111 | 0.079911 | 0.154273 | 0.00444 | 0.301887 | 0.015538 | 0 | 0 | 0 | 0 | 0 | 0 | 0 | 0 | 0 | 0 | 0 | 0 | 0 | 0 | 0 | 0 | 0 | 0 | 0 | 0 | 0 | 0 | 0 | 0 | 0 | 0 | 0 | 0 | 0 | 0 | 0 | 0 | 0 | 0 | 1.501665 | 0.00222 | 0.00111 | 0.083241 | 1.047725 | 2.136515 | 0.026637 | 0.028857 | 0 | 0.00333 | 0 | 0.007769 | 0.36515 | 0.934517 | 0 | 0.058824 | 0.293008 | 0.005549 | 0.012209 | 0.077691 | 0 | 0.00222 | 0 | 0 | 0 | 0 | 0.233074 | 0 | 0.00222 | 8.063263 | 1.582686 | 0.550499 | 0.037736 | 0 | 0.016648 | 0 | 0.00222 | 0.00333 | 0.023307 | 0 | 0 | 0 | 0 | 0 | 0 | 0 | 0 | 0 | 0 | 0.00444 | 0 | 0 | 0 | 0 | 0 | 0 | 0 | 0 | 0.014428 | 0 | 2.736959 | 0 | 0.590455 | 0.468368 | 0.00111 | 0 | 0 | 0.012209 | 0 | 0 | 0 | 0 | 0.241953 | 0 | 0 | 7.619312 | 0 | 0 | 0 | 0 | 0 | 0.00111 | 0.012209 | 0 | 0 | 0.00111 | 0 | 0.00111 | 0.021088 | 0 | 0.261931 | 1.025527 | 0 | 0 | 0 | 0.029967 | 0 | 0 | 0 | 0 | 0.074362 | 0 | 0 | 0 | 0 | 0 | 0 | 0.00111 | 0 | 0.00333 | 0 | 0.00111 | 0 | 0 | 0 | 0 | 0 | 0 | 0 | 0 | 0 | 0 | 0 | 0 | 0 | 0 | 0 | 0.00222 | 0 | 0 | 0.162042 | 0 | 0.015538 | 0.00111 | 0.267481 | 0.462819 | 0.256382 | 0 | 0.008879 | 0 | 0.023307 | 0.00111 | 0.00111 | 0 | 0.00444 | 0.059933 | 0.016648 | 0.006659 | 0.467259 | 0.00444 | 0 | 0 | 0.00444 | 0.00111 | 0 | 0.236404 | 0 | 0.085461 | 0.00111 | 0.00111 | 0.028857 | 0 | 0 | 0.407325 | 0.00222 | 0.109878 | 0 | 0 | 0 | 0.00222 | 0 | 0.194229 | 0 | 0 | 0.00222 | 0.00111 | 0 | 0 | 0 | 0 | 0.053274 | 0.006659 | 0.013319 | 0.109878 | 0 | 0.007769 | 0 | 0.00111 | 0 | 0.013319 | 0.518313 | 0.00444 | 0.00222 | 0.00111 | 0.00111 | 0 | 0 | 0.007769 | 0.00333 | 0 | 0 | 0 | 0 | 0 | 0 | 0 | 0
ISI Coefficient of Variation | 0.007462 A1: 1.164442; 0.007462 A2: 1.444775; 0.007462 A4: 1.204034; 0.007462 A7: 0.145286; 0.007462 B1: 1.052461; 0.007462 B2: 1.088388; 0.007462 B3: 1.208641; 0.007462 B6: 0.838485; 0.007462 B8: 0.183108; 0.007462 C1: 0.990353; 0.007462 C2: 0.664627; 0.007462 C3: 0.570014; 0.007462 D3: 1.286113 | 0.857982 |  |  |  |  | 0.844293 | 0.761949 |  | 0.97268 | 0.672444 | 1.736214 | 1.203847 |  | 0.91522 | 0.787068 |  |  | 0.868628 |  | 0.695306 |  | 0.424402 | 0.776939 |  | 0.911431 | 1.361894 | 1.331333 |  |  |  |  | 0.86938 | 0.952515 | 1.36953 |  | 1.464087 |  | 0.597716 | 1.14363 |  |  | 0.462892 | 1.001902 | 1.084371 |  | 0.572029 |  | 1.408373 | 0.729385 | 0.771887 |  | 1.034634 | 1.004601 |  |  |  |  | 1.021021 | [7 empty] | 0.950073 |  | 0.799394 | [7 empty] | 1.170625 | 1.037107 | [7 empty] | 0.949264 |  |  | 0.968007 | 1.214056 | 0.989405 |  |  | 0.96235 |  | 0.426109 | [11 empty] | 1.98593 | 2.880118 | [20 empty] | 1.041332 |  |  | 0.816891 | 0.294243 | 0.909986 | 1.016816 |  |  | 0.710074 |  |  |  | 1.415699 | 0.81315 |  |  | 0.896707 | 0.899395 |  | 0.744148 |  | 1.028024 | 0.702094 | 0.924043 |  |  | 0.917058 | 1.037302 | 0.924559 | 0.697906 |  |  | 1.290422 | 1.057957 |  |  | 1.04713 |  |  |  | 1.060705 | [5 empty] | 1.219156 |  |  |  | 1.161586 |  |  | 0.765818 | 1.088638 |  |  | 0.975129 |  |  |  | 1.12471 |  |  | 0.754563 |  | 1.038545 |  |  |  | 1.145155 |  | 0.936217 | 0.701538 |  |  |  |  | 0.9975 | 0.85743 |  |  |  | 1.143637 |  |  | 0.382132 | 2.199466 |  | 0.946414 | 0.557956 | 0.472384 | [36 empty] | 0.151343 | 1.941994 | 0.924562 |  | 0.916923 | 0.770901 |  |  | 1.210445 | 1.334494 |  |  |  | 0.772678 |  |  |  |  | 0.423006 |  | 1.011347 | 1.640469 |  | 0.820818 | 1.21488 |  |  | 0.800398 |  | 1.075673 | 0.93066 | 0.838096 | 1.2407 | 1.394387 |  | 0.888039 | 0.908475 |  | 1.368924 |  |  |  |  | 0.929587 | 1.019413 |  | 0.619536 | 1.060703 | 0.975397 | 0.838778 |  | 1.252119 | 1.026569 | 1.443942 | 0.753457 |  | 0.704789 | [8 empty] | 0.983273 |  |  |  | 0.933706 | 0.869153 |  | 1.146948 |  | 0.805149 | [5 empty] | 0.979546 | 0.850817 |  |  |  | 0.232934 | 0.888349 | 1.160907 |  |  | 0.976341 |  | 0.887771 | 1.18614 | [33 empty] | 0.520731 |  |  | 0.648127 | 0.043021 | 0.790069 |  | 0.671572 | 1.032404 |  | 0.957052 | 1.217825 |  |  | 1.340335 | 0.861261 |  | 0.891477 |  |  |  | 1.159857 |  | 0.982151 | 1.134627 | 1.363188 | 1.208128 |  |  | 0.996895 | 1.167018 | 0.989 | 0.923649 | 1.102361 |  |  |  |  | 1.068868 |  |  |  | 0.73889 | [13 empty] | 1.095993 | 0.783087 |  |  |  |  | 0.893426 | 0.800034 | [5 empty] | 1.764601 | 1.020854 |  |  |  |  | 0.990793 |  |  |  |  | 0.683079 | 1.160523 |  | 1.938888 | 1.493837 | 0.791369 |  | 1.102499 |  |  | 1.04186 | 0.935831 | 0.536746 | 1.228666 | 0.987027 | [34 empty] | 0.9032 |  |  | 1.073045 | 1.132693 | 1.136119 | 0.859764 | 0.964544 |  | 0.332358 |  | 1.294073 | 1.136931 | 1.905413 |  | 1.154199 | 1.818904 | 0.974346 | 0.830202 | 0.907746 | [6 empty] | 0.970342 |  |  | 2.95114 | 0.664176 | 1.031411 | 1.0462 |  | 0.875291 |  |  | 0.857542 | 1.101883 | [10 empty] | 1.12848 | [8 empty] | 0.943062 |  | 0.913529 |  | 1.089179 | 0.833794 |  |  |  | 1.159481 |  |  |  |  | 1.531572 |  |  | 0.397733 | [6 empty] | 0.798115 | [5 empty] | 1.023556 |  | 0.685615 | 1.029469 |  |  |  | 0.947094 |  |  |  |  | 0.760272 | [8 empty] | 0.5659 | [20 empty] | 1.121451 |  | 0.61896 |  | 1.856421 | 0.969405 | 0.80967 |  | 0.945402 |  | 1.099577 |  |  |  | 1.431681 | 0.83216 | 0.775283 | 0.945082 | 0.987293 | 1.345375 |  |  | 1.12745 |  |  | 0.941998 |  | 0.934321 |  |  | 1.012043 |  |  | 0.968357 |  | 0.999412 | [5 empty] | 1.38084 | [8 empty] | 1.287048 | 0.862278 | 0.601067 | 1.295659 |  | 0.990238 |  |  |  | 1.0716 | 1.107951 | 0.5578 | [5 empty] | 0.657581 | 0.085433
Number of Bursts | 0 | 0 | 0 | 0 | 0 | 0 | 574 | 0 | 2 | 0 | 0 | 0 | 0 | 0 | 0 | 251 | 0 | 0 | 0 | 0 | 0 | 0 | 0 | 0 | 0 | 0 | 0 | 0 | 0 | 0 | 0 | 0 | 0 | 0 | 0 | 0 | 0 | 0 | 0 | 0 | 0 | 0 | 0 | 0 | 0 | 0 | 0 | 0 | 0 | 0 | 0 | 0 | 0 | 0 | 0 | 0 | 0 | 0 | 107 | 0 | 0 | 0 | 0 | 0 | 0 | 0 | 0 | 0 | 0 | 0 | 0 | 0 | 0 | 0 | 0 | 0 | 0 | 0 | 0 | 0 | 0 | 0 | 0 | 0 | 0 | 0 | 0 | 0 | 0 | 0 | 0 | 0 | 0 | 0 | 0 | 0 | 0 | 0 | 0 | 8 | 0 | 0 | 0 | 0 | 0 | 0 | 0 | 0 | 0 | 0 | 0 | 0 | 0 | 0 | 0 | 1 | 0 | 0 | 0 | 0 | 0 | 0 | 0 | 0 | 0 | 0 | 0 | 0 | 0 | 0 | 0 | 0 | 0 | 0 | 0 | 0 | 0 | 1 | 0 | 0 | 0 | 0 | 0 | 0 | 0 | 0 | 0 | 0 | 0 | 0 | 0 | 0 | 0 | 0 | 0 | 0 | 0 | 0 | 0 | 0 | 0 | 0 | 0 | 0 | 0 | 0 | 0 | 0 | 0 | 0 | 0 | 0 | 0 | 0 | 0 | 0 | 0 | 0 | 0 | 0 | 0 | 0 | 70 | 0 | 0 | 0 | 0 | 0 | 0 | 22 | 0 | 0 | 0 | 0 | 0 | 0 | 0 | 0 | 0 | 0 | 0 | 0 | 0 | 0 | 0 | 0 | 0 | 0 | 0 | 0 | 0 | 0 | 0 | 0 | 0 | 0 | 0 | 0 | 0 | 0 | 0 | 0 | 0 | 0 | 0 | 0 | 0 | 0 | 0 | 0 | 0 | 0 | 0 | 0 | 0 | 0 | 0 | 0 | 0 | 0 | 0 | 0 | 0 | 0 | 0 | 0 | 0 | 0 | 0 | 0 | 0 | 0 | 0 | 0 | 0 | 0 | 0 | 0 | 0 | 0 | 0 | 0 | 0 | 0 | 268 | 0 | 0 | 0 | 0 | 0 | 0 | 0 | 0 | 0 | 0 | 0 | 0 | 0 | 0 | 0 | 0 | 0 | 0 | 0 | 0 | 0 | 0 | 0 | 0 | 0 | 0 | 0 | 0 | 0 | 0 | 0 | 0 | 0 | 0 | 0 | 0 | 0 | 0 | 0 | 0 | 0 | 1 | 0 | 0 | 0 | 0 | 0 | 0 | 0 | 0 | 0 | 0 | 0 | 0 | 0 | 0 | 0 | 0 | 0 | 0 | 0 | 202 | 0 | 0 | 0 | 0 | 0 | 0 | 0 | 0 | 0 | 0 | 7 | 51 | 0 | 0 | 0 | 0 | 0 | 0 | 0 | 0 | 0 | 0 | 0 | 0 | 0 | 0 | 0 | 0 | 0 | 0 | 0 | 3 | 0 | 0 | 0 | 0 | 0 | 0 | 0 | 0 | 0 | 0 | 0 | 0 | 0 | 0 | 0 | 0 | 0 | 0 | 0 | 0 | 0 | 0 | 0 | 0 | 0 | 0 | 0 | 0 | 0 | 0 | 0 | 0 | 0 | 0 | 0 | 0 | 0 | 0 | 0 | 0 | 0 | 0 | 0 | 0 | 0 | 0 | 0 | 0 | 0 | 0 | 0 | 0 | 0 | 0 | 0 | 0 | 0 | 0 | 0 | 0 | 0 | 0 | 0 | 0 | 0 | 0 | 0 | 0 | 0 | 0 | 0 | 0 | 0 | 0 | 0 | 0 | 0 | 0 | 0 | 0 | 0 | 0 | 0 | 0 | 0 | 0 | 0 | 0 | 0 | 0 | 1 | 0 | 0 | 0 | 0 | 0 | 0 | 0 | 0 | 0 | 0 | 0 | 0 | 0 | 0 | 0 | 0 | 0 | 0 | 0 | 0 | 0 | 0 | 0 | 0 | 0 | 0 | 0 | 0 | 0 | 0 | 0 | 0 | 0 | 0 | 0 | 0 | 0 | 0 | 0 | 0 | 0 | 0 | 0 | 0 | 0 | 0 | 0 | 0 | 0 | 0 | 0 | 0 | 0 | 0 | 0 | 0 | 0 | 0 | 0 | 0 | 0 | 0 | 0 | 0 | 0 | 0 | 0 | 0 | 0 | 0 | 0 | 0 | 0 | 0 | 0 | 0 | 0 | 0 | 0 | 0 | 0 | 0 | 0 | 0 | 0 | 0 | 0 | 0 | 0 | 0 | 0 | 0 | 0 | 0 | 0 | 0 | 0 | 0 | 0 | 0 | 0 | 0 | 0 | 0 | 0 | 0 | 0 | 0 | 0 | 0 | 0 | 1 | 0 | 0 | 0 | 0 | 13 | 0 | 0 | 0 | 0 | 0 | 0 | 0 | 62 | 0 | 0 | 2 | 0 | 0 | 0 | 0 | 0 | 0 | 0 | 0 | 0 | 0 | 0 | 0 | 315 | 0 | 0 | 0 | 0 | 0 | 0 | 0 | 0 | 0 | 0 | 0 | 0 | 0 | 0 | 0 | 0 | 0 | 0 | 0 | 0 | 0 | 0 | 0 | 0 | 0 | 0 | 0 | 0 | 0 | 0 | 0 | 0 | 0 | 0 | 0 | 0 | 0 | 0 | 0 | 0 | 0 | 0 | 2 | 0 | 0 | 65 | 0 | 0 | 0 | 0 | 0 | 0 | 0 | 0 | 0 | 0 | 0 | 0 | 0 | 0 | 0 | 0 | 0 | 0 | 0 | 0 | 0 | 0 | 0 | 0 | 0 | 0 | 0 | 0 | 0 | 0 | 0 | 0 | 0 | 0 | 0 | 0 | 0 | 0 | 0 | 0 | 0 | 0 | 0 | 0 | 0 | 0 | 0 | 0 | 0 | 0 | 0 | 0 | 0 | 0 | 0 | 0 | 0 | 0 | 0 | 0 | 0 | 0 | 0 | 0 | 0 | 0 | 0 | 0 | 0 | 0 | 0 | 0 | 0 | 0 | 0 | 0 | 0 | 0 | 0 | 0 | 0 | 0 | 0 | 0 | 0 | 0 | 0 | 1 | 0 | 0 | 0 | 0 | 0 | 0 | 0 | 0 | 0 | 0 | 0 | 0 | 0 | 0 | 0 | 0 | 0 | 0 | 0 | 0 | 0 | 0 | 0 | 0 | 0 | 0 | 0 | 0 | 0 | 0 | 0 | 0 | 0 | 0 | 0 | 0 | 0 | 0 | 0 | 0 | 0 | 0 | 0
Burst Duration - Avg (s) | 0.007462 A7: 1.27173; 0.007462 B1: 0.27804; 0.007462 B8: 0.517342 | [10 empty] | 0.211841 | [40 empty] | 0.18436 | [15 empty] | 0.30016 | [21 empty] | 0.18776 | [44 empty] | 0.220302 | [6 empty] | 0.136222 | [74 empty] | 0.111554 | [41 empty] | 0.61104 | [19 empty] | 0.194956 | [10 empty] | 0.239211 | 0.236325 | [19 empty] | 0.25992 | [90 empty] | 0.41848 | [111 empty] | 0.11872 |  |  |  |  | 0.218123 | [7 empty] | 0.199182 |  |  | 0.12832 | [12 empty] | 0.32073 | [42 empty] | 0.13976 |  |  | 0.354314 | [87 empty] | 0.20136
Burst Duration - Std (s) | 0.007462 A7: 1.939688; 0.007462 B1: 0.020082; 0.007462 B8: 0.272628 | [10 empty] | 0.061949 | [40 empty] | 0.043212 | [82 empty] | 0.058612 | [6 empty] | 0.040754 | [74 empty] | 0.055425 | [61 empty] | 0.085107 | [10 empty] | 0.054788 | 0.059439 | [19 empty] | 0.120689 | [207 empty] | 0.063345 | [7 empty] | 0.046015 |  |  | 0.038806 | [12 empty] | 0.089867 | [42 empty] | 0.081572 |  |  | 0.10206
Number of Spikes per Burst - Avg | 0.007462 A7: 16.433798; 0.007462 B1: 5.5; 0.007462 B8: 7.083665 | [10 empty] | 5.542056 | [40 empty] | 5 | [15 empty] | 5 | [21 empty] | 5 | [44 empty] | 5.614286 | [6 empty] | 5.409091 | [74 empty] | 6.212687 | [41 empty] | 10 | [19 empty] | 7.658416 | [10 empty] | 5.285714 | 5.392157 | [19 empty] | 6.666667 | [90 empty] | 7 | [111 empty] | 5 |  |  |  |  | 5.230769 | [7 empty] | 5.483871 |  |  | 5 | [12 empty] | 5.942857 | [42 empty] | 5.5 |  |  | 6.461538 | [87 empty] | 5
Number of Spikes per Burst - Std | 0.007462 A7: 25.525916; 0.007462 B1: 0.707107; 0.007462 B8: 5.89279 | [10 empty] | 0.893165 | [40 empty] | 0 | [82 empty] | 1.011425 | [6 empty] | 0.666125 | [74 empty] | 1.267391 | [61 empty] | 2.487212 | [10 empty] | 0.48795 | 0.665686 | [19 empty] | 1.527525 | [207 empty] | 0.438529 | [7 empty] | 0.671234 |  |  | 0 | [12 empty] | 1.336613 | [42 empty] | 0.707107 |  |  | 1.511176
Mean ISI within Burst - Avg | 0.007462 A7: 0.083921; 0.007462 B1: 0.062914; 0.007462 B8: 0.088324 | [10 empty] | 0.046467 | [40 empty] | 0.04609 | [15 empty] | 0.07504 | [21 empty] | 0.04694 | [44 empty] | 0.048171 | [6 empty] | 0.031022 | [74 empty] | 0.020909 | [41 empty] | 0.067893 | [19 empty] | 0.029695 | [10 empty] | 0.055856 | 0.053637 | [19 empty] | 0.044255 | [90 empty] | 0.069747 | [111 empty] | 0.02968 |  |  |  |  | 0.052073 | [7 empty] | 0.044422 |  |  | 0.03208 | [12 empty] | 0.06542 | [42 empty] | 0.030004 |  |  | 0.065569 | [87 empty] | 0.05034
Mean ISI within Burst - Std | 0.007462 A7: 0.004214; 0.007462 B1: 0.014349; 0.007462 B8: 0.006095 | [10 empty] | 0.009041 | [40 empty] | 0.010803 | [82 empty] | 0.01088 | [6 empty] | 0.008894 | [74 empty] | 0.00721 | [61 empty] | 0.009538 | [10 empty] | 0.01206 | 0.009839 | [19 empty] | 0.013673 | [207 empty] | 0.01543 | [7 empty] | 0.008068 |  |  | 0.009702 | [12 empty] | 0.009919 | [42 empty] | 0.013412 |  |  | 0.011469
Median ISI within Burst - Avg | 0.007462 A7: 0.084413; 0.007462 B1: 0.06472; 0.007462 B8: 0.089036 | [10 empty] | 0.044213 | [40 empty] | 0.04218 | [15 empty] | 0.08992 | [21 empty] | 0.05392 | [44 empty] | 0.04657 | [6 empty] | 0.027702 | [74 empty] | 0.01608 | [41 empty] | 0.06496 | [19 empty] | 0.024623 | [10 empty] | 0.056971 | 0.051768 | [19 empty] | 0.047333 | [90 empty] | 0.06992 | [111 empty] | 0.0292 |  |  |  |  | 0.051102 | [7 empty] | 0.041212 |  |  | 0.031 | [12 empty] | 0.066449 | [42 empty] | 0.02364 |  |  | 0.066478 | [87 empty] | 0.04688
Median ISI within Burst - Std | 0.007462 A7: 0.00448; 0.007462 B1: 0.014708; 0.007462 B8: 0.00653 | [10 empty] | 0.011016 | [40 empty] | 0.012972 | [82 empty] | 0.013423 | [6 empty] | 0.012129 | [74 empty] | 0.00539 | [61 empty] | 0.009706 | [10 empty] | 0.014887 | 0.011241 | [19 empty] | 0.016778 | [207 empty] | 0.01518 | [7 empty] | 0.008678 |  |  | 0.00956 | [12 empty] | 0.011323 | [42 empty] | 0.005713 |  |  | 0.012454
Inter-Burst Interval - Avg (s) | 0.007462 A7: 1.565232; 0.007462 B1: 111.7516; 0.007462 B8: 3.594869 | [10 empty] | 8.361471 | [40 empty] | 101.343109 | [82 empty] | 12.967696 | [6 empty] | 37.747825 | [74 empty] | 3.356923 | [61 empty] | 4.447001 | [10 empty] | 114.201653 | 17.293998 | [19 empty] | 229.07112 | [207 empty] | 71.96418 | [7 empty] | 14.659847 |  |  | 150.64696 | [12 empty] | 2.413206 | [42 empty] | 607.62576 |  |  | 14.021651
Inter-Burst Interval - Std (s) | 0.007462 A7: 1.934732; 0.007462 B8: 5.030463 | [10 empty] | 7.766118 | [40 empty] | 90.700866 | [82 empty] | 9.997177 | [6 empty] | 39.961139 | [74 empty] | 1.319601 | [61 empty] | 3.681553 | [10 empty] | 82.586743 | 14.877979 | [19 empty] | 34.656718 | [207 empty] | 47.208753 | [7 empty] | 11.777342 | [15 empty] | 2.678661 | [45 empty] | 10.419397
Burst Frequency (Hz) | 0.007462 A7: 0.63707; 0.007462 B1: 0.00222; 0.007462 B8: 0.278579 | [10 empty] | 0.118757 | [40 empty] | 0.008879 | [15 empty] | 0.00111 | [21 empty] | 0.00111 | [44 empty] | 0.077691 | [6 empty] | 0.024417 | [74 empty] | 0.297447 | [41 empty] | 0.00111 | [19 empty] | 0.224195 | [10 empty] | 0.007769 | 0.056604 | [19 empty] | 0.00333 | [90 empty] | 0.00111 | [111 empty] | 0.00111 |  |  |  |  | 0.014428 | [7 empty] | 0.068812 |  |  | 0.00222 | [12 empty] | 0.349612 | [42 empty] | 0.00222 |  |  | 0.072142 | [87 empty] | 0.00111
IBI Coefficient of Variation | 0.007462 A7: 1.236067; 0.007462 B8: 1.399345 | [10 empty] | 0.928798 | [40 empty] | 0.894988 | [82 empty] | 0.770929 | [6 empty] | 1.058634 | [74 empty] | 0.393098 | [61 empty] | 0.827873 | [10 empty] | 0.723166 | 0.860297 | [19 empty] | 0.151292 | [207 empty] | 0.656003 | [7 empty] | 0.803374 | [15 empty] | 1.110001 | [45 empty] | 0.743093
Normalized Duration IQR | 0.007462 A7: 1.181287; 0.007462 B8: 0.426966 | [10 empty] | 0.292683 | [40 empty] | 0.258065 | [82 empty] | 0.325581 | [6 empty] | 0.296296 | [74 empty] | 0.631579 | [61 empty] | 0.594595 | [10 empty] | 0.352941 | 0.311111 | [227 empty] | 0.311111 | [7 empty] | 0.25641 | [15 empty] | 0.262295 | [45 empty] | 0.358209
Burst Percentage | 0.007462 A1: 0; 0.007462 A2: 0; 0.007462 A4: 0; 0.007462 A7: 89.293828; 0.007462 B1: 0.950735; 0.007462 B2: 0; 0.007462 B3: 0; 0.007462 B5: 0; 0.007462 B6: 0; 0.007462 B7: 0; 0.007462 B8: 20.559667; 0.007462 C1: 0; 0.007462 C2: 0; 0.007462 C3: 0; 0.007462 D3: 0 | 0 |  | 0 | 0 |  | 0 | 0 |  | 0 | 0 | 32.002159 | 0 |  | 0 | 0 | 0 |  | 0 |  | 0 |  | 0 | 0 |  | 0 | 0 | 0 |  |  |  | 0 | 0 | 0 | 0 |  | 0 |  | 0 | 0 | 0 | 0 | 0 | 0 | 0 |  | 0 | 0 | 0 | 0 | 0 |  | 2.422774 | 0 |  |  |  |  | 0 |  |  | 0 |  |  |  |  | 0 |  | 0.144634 |  | 0 | [5 empty] | 0 | 0 |  |  |  | 0 | 0 |  |  | 0 |  |  | 0 | 0 | 1.319261 |  |  | 0 | 0 | 0 |  |  |  |  | 0 |  |  |  | 0 |  |  | 0 | 0 | [20 empty] | 0 | 0 |  | 0 | 0 | 0 | 10.325801 |  | 0 | 0 |  |  |  | 8.321678 | 0 |  | 0 | 0 | 0 |  | 0 |  | 0 | 0 | 0 |  | 0 | 0 | 0 | 0 | 0 |  |  | 0 | 0 | 0 |  | 0 |  |  | 0 | 0 |  |  | 0 |  |  | 0 |  |  |  | 0 |  | 0 | 0 | 0 |  |  | 0 |  |  |  | 0 |  |  | 0 |  | 0 |  | 0 |  | 0 |  | 0 | 0 | 0 |  |  |  | 0 | 0 | 0 |  |  | 0 | 0 |  | 0 | 88.141874 |  | 0 | 0 | 0 |  | 0 | [32 empty] | 0 |  | 0 | 16.666667 | 0 | 0 | 0 | 0 |  |  | 0 | 0 | 0 |  |  | 0 |  |  |  |  | 0 |  | 0 | 46.151551 |  | 0 | 0 | 0 |  | 0 |  | 0 | 0 | 0 | 1.445312 | 12.178919 |  | 0 | 0 |  | 0 |  |  | 0 |  | 0 | 0 |  | 0 | 0 | 0 | 0 |  | 0 | 0 | 3.095975 | 0 |  | 0 | 0 |  | 0 |  |  | 0 |  |  | 0 |  |  |  | 0 | 0 | 0 | 0 |  | 0 | 0 |  |  |  |  | 0 | 0 |  |  |  | 0 | 0 | 0 |  |  | 0 |  | 0 | 0 | 0 | [7 empty] | 0 | [22 empty] | 0 |  | 0 |  | 0 | 0 | 0 | 0 | 0 | 0 | 0 |  | 0 | 0 |  |  | 0 | 0 |  | 0.232172 |  |  | 0 | 0 | 0 | 0 | 0 | 0 | 0 |  |  | 0 | 0 | 0 | 0 | 0 |  |  |  |  | 0 | 0 |  |  | 0 |  | 0 |  |  | 0 | 0 | [7 empty] | 0 | 0 | 0 | 0 |  | 0 | 0 | 0 | 0 |  |  | 0 | 0 | 0 | 0 | 0 |  |  |  | 0 | 0 |  |  |  | 0 | 0 |  | 0 | 0 | 0 |  | 0 |  | 0 | 0 | 0 | 0 | 0 | 0 | [34 empty] | 0.369549 | 0 | 0 | 0 | 0 | 3.532468 | 0 | 0 |  | 0 |  | 0 | 0 | 40.380048 |  | 0 | 3.787879 | 0 | 0 | 0 |  | 0 |  |  |  |  | 0 |  | 0 | 25.767378 | 0 | 0 | 0 |  | 0 |  | 0 | 0 | 0 | [10 empty] | 0 | [8 empty] | 0 |  | 0 |  | 0 | 0 | 0 |  |  | 0 |  |  |  |  | 5.045872 |  |  | 6.11799 | [5 empty] | 0 | 0 |  |  | 0 |  | 0 | 0 |  | 0 | 0 |  |  |  | 0 |  |  |  |  | 0 | [6 empty] | 0 |  | 0 |  | 0 | [15 empty] | 0 |  |  | 0 |  | 0 | 0 | 0 | 0 | 0 |  | 0 |  | 0 | 0 | 0 |  | 0 | 0 | 0 | 0 | 0 | 0 |  |  | 0 | 0 |  | 0 |  | 0 | 0 | 0 | 0 |  |  | 1.362398 | 0 | 0 |  |  |  | 0 |  | 0 |  |  | 0 | 0 |  |  |  |  | 0 | 0 | 0 | 0 |  | 0 |  | 0 |  | 0 | 0 | 0 | 0 | 0 | 0 |  |  | 0 | 0

## DIV07
ï»¿Investigator:
Experiment ID:
Description:
Maestro Settings
Original File Time | 11/16/2016 9:54:31 AM
Sampling Frequency | 12.5 kHz
Voltage Scale | 5.51E-08 V/sample
Experiment Start Time | 11/16/2016 9:44:23 AM
Referencing Method | FpgaMedian
Analog Mode Setting | Neural Spikes
Plate Type | Maestro 48-Well (Opaque)
Digital Low Pass Filter | None
Digital High Pass Filter | 5 Hz IIR
Temperature Set Point | 37.0 Degrees C
Current Temperature | 37.0 Degrees C
Heater Power | On
AxIS Version | 2.3.3.5
MiddleMan Firmware | 2.3.3.5
Maestro Firmware | 2.3.3.5
AxIS Batch Process
AxIS Version | 2.5.1.10
File Name | ON_20161109_MW1144-21_07(000).raw
Requested File Section | 0s to 15m0s
Actual File Section Run | 0s to 15m0s
Recording Offset from File Start | 0s
Digital Filter Settings
High Pass Filter | Butterworth
High Pass Poles | 1
High Pass Cutoff Freq. | 300 Hz
Low Pass Filter | Butterworth
Low Pass Poles | 1
Low Pass Cutoff Freq. | 5 kHz
Spike Detector Settings
Method | Adaptive Threshold Crossing
Threshold | 6
Threshold Status | Variable
Threshold Crossing Only | True
Pre-Spike Duration | 0.84 ms
Post-Spike Duration | 2.16 ms
Coincident Event Filter | None
Allow Sample Overlap | false
Spike Count Interval | 1 s
Burst Detector Settings
Burst Detection Algorithm | Inter-Spike Interval (ISI) Threshold
Maximum Inter-Spike Interval | 100 ms
Minimum Number of Spikes | 5
Enable Network Burst Detection | True
Maximum Inter-Spike Interval (network bursts) | 100 ms
Minimum Number of Spikes (network bursts) | 50
Minimum Participating Electrodes (%) | 35
Synchrony Window | 20 ms
Statistics Compiler Settings
Include Treatment Statistics | True
Include Well Statistics | True
Include Source Data | False
Minimum Spike Rate for Active Electrode | 5 spikes/minute
Well Information
Well | A1 | A2 | A3 | A4 | A5 | A6 | A7 | A8 | B1 | B2 | B3 | B4 | B5 | B6 | B7 | B8 | C1 | C2 | C3 | C4 | C5 | C6 | C7 | C8 | D1 | D2 | D3 | D4 | D5 | D6 | D7 | D8 | E1 | E2 | E3 | E4 | E5 | E6 | E7 | E8 | F1 | F2 | F3 | F4 | F5 | F6 | F7 | F8
Active | True | True | True | True | True | True | True | True | True | True | True | True | True | True | True | True | True | True | True | True | True | True | True | True | True | True | True | True | True | True | True | True | True | True | True | True | True | True | True | True | True | True | True | True | True | True | True | True
Well Coloring | #00FF00 | #00FF00 | #00FF00 | #00FF00 | #00FF00 | #00FF00 | #00FF00 | #00FF00 | #00FF00 | #00FF00 | #00FF00 | #00FF00 | #00FF00 | #00FF00 | #00FF00 | #00FF00 | #00FF00 | #00FF00 | #00FF00 | #00FF00 | #00FF00 | #00FF00 | #00FF00 | #00FF00 | #00FF00 | #00FF00 | #00FF00 | #00FF00 | #00FF00 | #00FF00 | #00FF00 | #00FF00 | #00FF00 | #00FF00 | #00FF00 | #00FF00 | #00FF00 | #00FF00 | #00FF00 | #00FF00 | #00FF00 | #00FF00 | #00FF00 | #00FF00 | #00FF00 | #00FF00 | #00FF00 | #00FF00
Control | False | False | False | False | False | False | False | False | False | False | False | False | False | False | False | False | False | False | False | False | False | False | False | False | False | False | False | False | False | False | False | False | False | False | False | False | False | False | False | False | False | False | False | False | False | False | False | False
Treatment
Concentration
Additional Information
Analysis Start (s): | A1: 0
Analysis Duration (s): | A1: 900.25
Treatment Averages
Total Wells | A1: 48
Number of Spikes - Avg | A1: 13859.104167
Number of Spikes - Std | A1: 11257.445259
Mean Firing Rate (Hz) - Avg | A1: 0.962171
Mean Firing Rate (Hz) - Std | A1: 0.78155
Number of Active Electrodes - Avg | A1: 8.625
Number of Active Electrodes - Std | A1: 5.208933
Weighted Mean Firing Rate (Hz) - Avg | A1: 1.425351
Weighted Mean Firing Rate (Hz) - Std | A1: 1.145311
Number of Bursts - Avg | A1: 303.125
Number of Bursts - Std | A1: 425.092912
Burst Duration - Avg (s) | A1: 0.327035
Burst Duration - Std (s) | A1: 0.736313
Inter-Burst Interval - Avg (s) | A1: 0.033966
Inter-Burst Interval - Std (s) | A1: 0.008065
Burst Frequency - Avg (Hz) | A1: 0.050548
Burst Frequency - Std (Hz) | A1: 0.056448
Normalized Duration IQR - Avg | A1: 0.491536
Normalized Duration IQR - Std | A1: 0.206643
IBI Coefficient of Variation - Avg | A1: 0.736817
IBI Coefficient of Variation - Std | A1: 0.194421
Burst Percentage - Avg | A1: 16.290132
Burst Percentage - Std | A1: 15.527941
Number of Network Bursts - Avg | A1: 37.4375
Number of Network Bursts - Std | A1: 64.304762
Network Burst Frequency - Avg (Hz) | A1: 0.055448
Network Burst Frequency - Std (Hz) | A1: 0.077852
Network Burst Duration - Avg (sec) | A1: 6.439781
Network Burst Duration - Std (sec) | A1: 29.751419
Number of Elecs Participating in Burst - Avg | A1: 11.583165
Number of Elecs Participating in Burst - Std | A1: 11.583165
Network Burst Percentage - Avg | A1: 23.899569
Network Burst Percentage - Std | A1: 29.015547
Network IBI Coefficient of Variation - Avg | A1: 0.590455
Network IBI Coefficient of Variation - Std | A1: 0.267855
Network Normalized Duration IQR - Avg | A1: 0.536995
Network Normalized Duration IQR - Std | A1: 0.349106
Area Under Normalized Cross-Correlation - Avg | A1: 0.042629
Area Under Normalized Cross-Correlation - Std | A1: 0.026709
Area Under Cross-Correlation - Avg | A1: 0.100791
Area Under Cross-Correlation - Std | A1: 0.112299
Well Averages | A1 | A2 | A3 | A4 | A5 | A6 | A7 | A8 | B1 | B2 | B3 | B4 | B5 | B6 | B7 | B8 | C1 | C2 | C3 | C4 | C5 | C6 | C7 | C8 | D1 | D2 | D3 | D4 | D5 | D6 | D7 | D8 | E1 | E2 | E3 | E4 | E5 | E6 | E7 | E8 | F1 | F2 | F3 | F4 | F5 | F6 | F7 | F8
Treatment/ID
Number of Spikes | 26363 | 1782 | 1 | 44141 | 23432 | 25086 | 19609 | 8574 | 23135 | 2584 | 0 | 16540 | 28335 | 10884 | 11960 | 15055 | 25596 | 0 | 0 | 8869 | 13564 | 28914 | 11957 | 9060 | 37008 | 0 | 0 | 16905 | 13873 | 15000 | 9724 | 32120 | 25651 | 0 | 3 | 25535 | 12762 | 7485 | 12261 | 13981 | 15320 | 3536 | 1 | 33071 | 15393 | 10266 | 5814 | 4087
Mean Firing Rate (Hz) | 1.830255 | 0.123716 | 6.9E-05 | 3.064496 | 1.62677 | 1.7416 | 1.361358 | 0.595251 | 1.606151 | 0.179395 | 0 | 1.148292 | 1.967162 | 0.755623 | 0.830325 | 1.045196 | 1.777006 | 0 | 0 | 0.615732 | 0.941683 | 2.007359 | 0.830117 | 0.628992 | 2.569286 | 0 | 0 | 1.173632 | 0.963135 | 1.041377 | 0.67509 | 2.229936 | 1.780825 | 0 | 0.000208 | 1.772771 | 0.886004 | 0.519647 | 0.851222 | 0.970633 | 1.063593 | 0.245487 | 6.9E-05 | 2.295959 | 1.068661 | 0.712719 | 0.403638 | 0.283741
ISI Coefficient of Variation - Avg | 0.920724 | 0.847121 |  | 1.315265 | 1.077009 | 1.35988 | 1.199135 | 1.592265 | 1.148267 | 0.767509 |  | 1.367499 | 1.262162 | 1.141112 | 1.290411 | 1.219543 | 1.159701 |  |  | 1.274476 | 1.367159 | 1.202811 | 1.262703 | 1.257305 | 1.216332 |  |  | 1.112101 | 1.3822 | 1.085913 | 1.236176 | 1.004179 | 0.97911 |  |  | 1.219275 | 1.302319 | 1.486962 | 1.744717 | 1.141359 | 0.976868 | 1.077514 |  | 1.072819 | 1.11385 | 1.208406 | 1.244173 | 1.173874
Number of Active Electrodes | 5 | 2 | 0 | 13 | 14 | 14 | 11 | 6 | 14 | 4 | 0 | 14 | 15 | 12 | 10 | 7 | 15 | 0 | 0 | 13 | 12 | 15 | 12 | 9 | 14 | 0 | 0 | 14 | 11 | 9 | 12 | 10 | 14 | 0 | 0 | 16 | 12 | 7 | 7 | 9 | 10 | 6 | 0 | 11 | 11 | 8 | 9 | 7
Weighted Mean Firing Rate (Hz) | 5.835934 | 0.960844 | 0 | 3.763741 | 1.858135 | 1.987067 | 1.958244 | 1.545126 | 1.835284 | 0.713135 | 0 | 1.309478 | 2.096973 | 0.997316 | 1.325632 | 2.371881 | 1.895251 | 0 | 0 | 0.752441 | 1.244469 | 2.14022 | 1.102009 | 1.09735 | 2.930218 | 0 | 0 | 1.33455 | 1.39224 | 1.834305 | 0.897436 | 3.562233 | 2.030944 | 0 | 0 | 1.772771 | 1.169583 | 1.172055 | 1.920736 | 1.716437 | 1.68431 | 0.625382 | 0 | 3.328772 | 1.545833 | 1.399334 | 0.697584 | 0.611576
Number of Bursts | 765 | 0 | 0 | 2104 | 260 | 580 | 175 | 44 | 572 | 0 | 0 | 567 | 647 | 97 | 232 | 259 | 524 | 0 | 0 | 145 | 211 | 575 | 99 | 134 | 1784 | 0 | 0 | 253 | 141 | 301 | 54 | 1159 | 369 | 0 | 0 | 412 | 195 | 166 | 180 | 349 | 82 | 141 | 0 | 366 | 387 | 118 | 40 | 63
Number of Bursting Electrodes | 3 | 0 | 0 | 12 | 9 | 12 | 13 | 8 | 11 | 0 | 0 | 10 | 12 | 6 | 7 | 5 | 11 | 0 | 0 | 11 | 10 | 13 | 7 | 8 | 14 | 0 | 0 | 11 | 10 | 9 | 9 | 10 | 10 | 0 | 0 | 15 | 13 | 7 | 7 | 4 | 5 | 2 | 0 | 12 | 7 | 9 | 7 | 7
Burst Duration - Avg (s) | 4.675433 |  |  | 0.277573 | 0.267646 | 0.206453 | 0.211612 | 0.356697 | 0.199913 |  |  | 0.142529 | 0.198511 | 0.225826 | 0.208627 | 0.201896 | 0.333579 |  |  | 0.160211 | 0.17619 | 0.205239 | 0.216202 | 0.203015 | 0.221566 |  |  | 0.158846 | 0.202991 | 0.20649 | 0.158603 | 0.209517 | 0.214417 |  |  | 0.157694 | 0.162465 | 0.172849 | 0.206135 | 0.245994 | 0.219671 | 0.271078 |  | 0.203917 | 0.158694 | 0.187968 | 0.142284 | 0.131948
Burst Duration - Std (s) | 6.99209 |  |  | 0.130724 | 0.105012 | 0.117397 | 0.081538 | 0.261828 | 0.049817 |  |  | 0.050146 | 0.087852 | 0.07897 | 0.057609 | 0.065939 | 0.501136 |  |  | 0.063811 | 0.066642 | 0.075528 | 0.102662 | 0.133095 | 0.112877 |  |  | 0.085232 | 0.06163 | 0.074179 | 0.059299 | 0.138019 | 0.049421 |  |  | 0.086706 | 0.075935 | 0.063807 | 0.052888 | 0.072749 | 0.094313 | 0.10052 |  | 0.091708 | 0.082101 | 0.124753 | 0.070115 | 0.04046
Number of Spikes per Burst - Avg | 64.307522 |  |  | 8.984018 | 8.35963 | 8.64781 | 9.688519 | 20.993056 | 7.150363 |  |  | 7.048765 | 7.386076 | 7.621275 | 8.699291 | 7.829204 | 10.742108 |  |  | 7.649828 | 8.156804 | 7.658249 | 10.15086 | 7.449569 | 7.908016 |  |  | 7.62836 | 9.37743 | 7.807387 | 6.695679 | 7.119257 | 6.365536 |  |  | 6.258776 | 7.851186 | 9.03025 | 7.034653 | 7.44921 | 6.339239 | 6.975 |  | 6.885265 | 7.237652 | 7.806507 | 6.405357 | 6.363574
Number of Spikes per Burst - Std | 92.114124 |  |  | 2.461268 | 4.318592 | 2.643392 | 4.687253 | 18.192544 | 2.141543 |  |  | 1.728486 | 2.057861 | 3.2621 | 4.574795 | 1.256739 | 12.02284 |  |  | 1.964241 | 3.388315 | 1.824853 | 5.068763 | 2.985346 | 2.167091 |  |  | 2.590148 | 4.185984 | 2.692872 | 1.002234 | 1.545382 | 1.453464 |  |  | 0.805573 | 3.678948 | 4.13654 | 2.631593 | 2.503051 | 1.340923 | 2.510229 |  | 1.307116 | 1.99839 | 3.354431 | 2.608918 | 1.131101
Mean ISI within Burst - Avg | 0.065352 |  |  | 0.038838 | 0.044408 | 0.030894 | 0.030944 | 0.02129 | 0.036044 |  |  | 0.025817 | 0.033758 | 0.040079 | 0.031656 | 0.033275 | 0.033747 |  |  | 0.026286 | 0.030281 | 0.033579 | 0.027356 | 0.0343 | 0.035314 |  |  | 0.026588 | 0.030413 | 0.034702 | 0.029295 | 0.035045 | 0.043196 |  |  | 0.031261 | 0.02762 | 0.025429 | 0.038912 | 0.042957 | 0.043958 | 0.045763 |  | 0.037056 | 0.028151 | 0.02896 | 0.029282 | 0.024943
Mean ISI within Burst - Std | 0.014151 |  |  | 0.014476 | 0.012403 | 0.015808 | 0.008834 | 0.006516 | 0.009422 |  |  | 0.012406 | 0.016047 | 0.012783 | 0.011014 | 0.012472 | 0.009735 |  |  | 0.010827 | 0.009602 | 0.009116 | 0.005468 | 0.013034 | 0.014176 |  |  | 0.014476 | 0.010657 | 0.018329 | 0.009561 | 0.020141 | 0.009139 |  |  | 0.017259 | 0.010991 | 0.007885 | 0.01328 | 0.008895 | 0.018373 | 0.002152 |  | 0.017001 | 0.01554 | 0.015969 | 0.017496 | 0.004142
Median ISI within Burst - Avg | 0.065047 |  |  | 0.035554 | 0.043554 | 0.028625 | 0.027783 | 0.018502 | 0.033199 |  |  | 0.022234 | 0.03068 | 0.037489 | 0.028259 | 0.03035 | 0.029922 |  |  | 0.022661 | 0.028928 | 0.030014 | 0.023044 | 0.0314 | 0.032056 |  |  | 0.024517 | 0.026073 | 0.030999 | 0.025135 | 0.033747 | 0.041217 |  |  | 0.028468 | 0.025574 | 0.021945 | 0.035781 | 0.040208 | 0.043199 | 0.042269 |  | 0.034959 | 0.024008 | 0.02509 | 0.025621 | 0.021121
Median ISI within Burst - Std | 0.015124 |  |  | 0.016287 | 0.014986 | 0.017366 | 0.009976 | 0.00873 | 0.010545 |  |  | 0.01313 | 0.017257 | 0.015149 | 0.012209 | 0.014849 | 0.011018 |  |  | 0.011273 | 0.009855 | 0.010803 | 0.005794 | 0.011813 | 0.016588 |  |  | 0.015703 | 0.012144 | 0.020823 | 0.0116 | 0.021296 | 0.010843 |  |  | 0.01826 | 0.01193 | 0.008426 | 0.014692 | 0.010422 | 0.017894 | 0.002154 |  | 0.018818 | 0.016475 | 0.01679 | 0.017538 | 0.005043
Inter-Burst Interval - Avg (s) | 17.067725 |  |  | 32.061812 | 64.81481 | 66.084114 | 106.001557 | 183.666559 | 38.860293 |  |  | 183.700412 | 100.972515 | 105.389343 | 77.884975 | 41.470161 | 59.302302 |  |  | 87.070187 | 60.487702 | 117.893803 | 69.703703 | 81.82582 | 51.398977 |  |  | 104.947997 | 76.016433 | 194.101773 | 144.532265 | 56.413234 | 64.205902 |  |  | 121.522368 | 82.903249 | 76.888782 | 97.38242 | 52.763973 | 77.708961 | 45.322523 |  | 101.685224 | 118.704762 | 150.168216 | 147.010415 | 147.323341
Inter-Burst Interval - Std (s) | 18.340052 |  |  | 25.99592 | 69.400784 | 59.47068 | 93.649834 | 87.271386 | 35.537145 |  |  | 203.546474 | 101.014895 | 85.217118 | 60.429038 | 33.634818 | 39.489931 |  |  | 40.543191 | 46.80727 | 171.821829 | 26.765869 | 44.015113 | 52.67486 |  |  | 78.309174 | 59.270147 | 181.577592 | 117.153882 | 53.120372 | 58.930635 |  |  | 106.433456 | 50.631269 | 46.060192 | 116.547026 | 52.426402 | 63.77916 | 54.809879 |  | 154.163794 | 129.272105 | 177.409578 | 81.743844 | 87.332727
Burst Frequency - Avg (Hz) | 0.283255 |  |  | 0.194761 | 0.03209 | 0.053689 | 0.014953 | 0.006109 | 0.057762 |  |  | 0.062983 | 0.059891 | 0.017958 | 0.036815 | 0.05754 | 0.052915 |  |  | 0.014642 | 0.023438 | 0.049132 | 0.01571 | 0.018606 | 0.141548 |  |  | 0.025548 | 0.015662 | 0.03715 | 0.006665 | 0.128742 | 0.040989 |  |  | 0.03051 | 0.016662 | 0.026342 | 0.028563 | 0.096918 | 0.018217 | 0.078312 |  | 0.033879 | 0.061412 | 0.014564 | 0.006347 | 0.009997
Burst Frequency - Std (Hz) | 0.420017 |  |  | 0.339445 | 0.0388 | 0.083282 | 0.011352 | 0.002375 | 0.080144 |  |  | 0.150247 | 0.085961 | 0.019322 | 0.054965 | 0.074446 | 0.100583 |  |  | 0.012044 | 0.024951 | 0.079831 | 0.005787 | 0.020437 | 0.26919 |  |  | 0.04081 | 0.008878 | 0.088968 | 0.006501 | 0.225278 | 0.060206 |  |  | 0.053541 | 0.015027 | 0.035475 | 0.034391 | 0.130812 | 0.017626 | 0.102895 |  | 0.052567 | 0.14212 | 0.015486 | 0.005868 | 0.01016
Normalized Duration IQR - Avg | 1.362471 |  |  | 0.631789 | 0.390982 | 0.407054 | 0.331937 | 0.297972 | 0.413303 |  |  | 0.473047 | 0.572402 | 0.392748 | 0.477025 | 0.422531 | 0.42665 |  |  | 0.413572 | 0.463149 | 0.611849 | 0.515214 | 0.482995 | 0.516108 |  |  | 0.312971 | 0.534036 | 0.986152 | 0.716489 | 0.418852 | 0.490188 |  |  | 0.720569 | 0.42281 | 0.318166 | 0.280357 | 0.414257 | 0.237733 | 0.487179 |  | 0.501791 | 0.62576 | 0.469667 | 0.243512 | 0.403533
Normalized Duration IQR - Std | 1.106076 |  |  | 0.481091 | 0.149239 | 0.299989 | 0.168428 | 0.195723 | 0.064148 |  |  | 0.289026 | 0.38989 | 0.077998 | 0.159625 | 0.070506 | 0.263558 |  |  | 0.228838 | 0.128227 | 0.165446 | 0.217879 | 0.435902 | 0.136881 |  |  | 0.260275 | 0.146443 | 1.409759 | 0.554111 | 0.19519 | 0.221866 |  |  | 0.588646 | 0.244063 | 0.152762 | 0.057184 | 0.154824 | 0.175341 | 0.036262 |  | 0.214121 | 0.386688 | 0.217868 | 0.291645 | 0.239319
IBI Coefficient of Variation - Avg | 1.589467 |  |  | 0.763323 | 0.660989 | 0.818056 | 0.774521 | 0.546137 | 0.922224 |  |  | 0.541444 | 0.581102 | 0.607704 | 0.610812 | 0.844506 | 0.615819 |  |  | 0.792925 | 0.742982 | 0.711537 | 0.629795 | 0.72968 | 0.68065 |  |  | 0.661605 | 0.818834 | 0.55365 | 0.632854 | 0.779319 | 0.782618 |  |  | 0.68601 | 0.782455 | 0.550721 | 0.720622 | 1.108409 | 0.8909 | 0.796443 |  | 0.896226 | 0.674504 | 0.732914 | 0.604049 | 0.426412
IBI Coefficient of Variation - Std | 1.810143 |  |  | 0.191538 | 0.383289 | 0.362095 | 0.279658 | 0.102092 | 0.156916 |  |  | 0.343398 | 0.338282 | 0.276057 | 0.529838 | 0.147311 | 0.183335 |  |  | 0.315523 | 0.32184 | 0.422061 | 0.209977 | 0.420056 | 0.223499 |  |  | 0.240171 | 0.161118 | 0.369146 | 0.413799 | 0.200019 | 0.220124 |  |  | 0.235339 | 0.278493 | 0.307837 | 0.353449 | 0.228131 | 0.2275 | 0.35531 |  | 0.395451 | 0.441017 | 0.27428 | 0.411129 | 0.271302
Burst Percentage - Avg | 12.311774 | 0 | 0 | 26.649681 | 6.047239 | 16.4429 | 17.003406 | 17.226848 | 11.260876 | 0 |  | 12.370742 | 12.70653 | 5.407563 | 12.010406 | 5.381574 | 9.868697 |  |  | 11.253064 | 9.23197 | 10.335874 | 8.341779 | 10.873115 | 21.005726 |  |  | 14.094946 | 10.798116 | 9.712484 | 5.737728 | 12.876198 | 5.597762 |  | 0 | 10.777658 | 16.235042 | 16.686393 | 14.45167 | 5.784273 | 1.385206 | 5.220502 | 0 | 8.84201 | 6.958666 | 11.617293 | 5.851983 | 8.440172
Burst Percentage - Std | 33.277065 | 0 |  | 29.783504 | 9.31249 | 21.171795 | 18.206147 | 26.364658 | 13.159309 | 0 |  | 18.392065 | 13.860436 | 12.88156 | 19.622518 | 10.650204 | 15.863347 |  |  | 13.686757 | 9.125989 | 11.569719 | 12.941593 | 15.79339 | 21.048006 |  |  | 15.216691 | 12.944697 | 14.438887 | 9.959501 | 13.075828 | 9.325795 |  |  | 10.150972 | 20.110492 | 24.746738 | 28.19846 | 13.570428 | 2.613379 | 17.835172 |  | 14.393871 | 11.132005 | 15.161072 | 10.20782 | 13.220275
Number of Network Bursts | 5 | 0 | 0 | 96 | 36 | 71 | 15 | 6 | 61 | 0 | 0 | 7 | 172 | 14 | 10 | 9 | 75 | 0 | 0 | 8 | 15 | 144 | 13 | 11 | 227 | 0 | 0 | 12 | 13 | 7 | 7 | 224 | 107 | 0 | 0 | 129 | 10 | 9 | 8 | 13 | 4 | 0 | 0 | 233 | 7 | 10 | 4 | 5
Network Burst Frequency (Hz) | 0.005554 |  |  | 0.106637 | 0.039989 | 0.078867 | 0.016662 | 0.006665 | 0.067759 |  |  | 0.007776 | 0.191058 | 0.015551 | 0.011108 | 0.009997 | 0.08331 |  |  | 0.008886 | 0.016662 | 0.159956 | 0.01444 | 0.012219 | 0.252152 |  |  | 0.01333 | 0.01444 | 0.007776 | 0.007776 | 0.24882 | 0.118856 |  |  | 0.143294 | 0.011108 | 0.009997 | 0.008886 | 0.01444 | 0.004443 |  |  | 0.258817 | 0.007776 | 0.011108 | 0.004443 | 0.005554
Network Burst Duration - Avg (sec) | 179.766128 |  |  | 9.164948 | 1.81078 | 2.045749 | 1.144293 | 1.00848 | 1.819443 |  |  | 0.694103 | 1.99437 | 0.599846 | 0.580704 | 0.784 | 1.568118 |  |  | 0.52902 | 0.697595 | 2.015768 | 0.985385 | 1.547135 | 3.443514 |  |  | 0.876127 | 1.062905 | 0.876709 | 0.79816 | 2.8776 | 1.891658 |  |  | 2.191532 | 0.652376 | 0.503413 | 0.71686 | 0.771754 | 0.86036 |  |  | 2.615622 | 1.21592 | 0.744408 | 0.53628 | 0.441056
Network Burst Duration - Std (sec) | 168.79069 |  |  | 9.27691 | 0.50959 | 0.970809 | 0.485114 | 0.049433 | 0.578091 |  |  | 0.440145 | 0.726559 | 0.197491 | 0.189529 | 0.462746 | 0.544411 |  |  | 0.13528 | 0.239588 | 0.834572 | 0.365205 | 0.676659 | 2.099666 |  |  | 0.477069 | 0.546336 | 0.375693 | 0.352704 | 1.622699 | 0.578614 |  |  | 0.78437 | 0.560841 | 0.133025 | 0.265508 | 0.472798 | 0.574881 |  |  | 1.568501 | 0.470467 | 0.17139 | 0.087589 | 0.160081
Number of Spikes per Network Burst - Avg | 5267.2 |  |  | 456.4375 | 91.694444 | 97.239437 | 146.6 | 184 | 73.311475 |  |  | 87.285714 | 78.633721 | 64 | 83.3 | 74.888889 | 68.8 |  |  | 102 | 113 | 86.368056 | 94.769231 | 105.545455 | 150.837004 |  |  | 109.916667 | 105.538462 | 79.714286 | 73.714286 | 112.267857 | 69.757009 |  |  | 78.255814 | 118.8 | 83.444444 | 64.5 | 72.153846 | 56 |  |  | 106.7897 | 84.428571 | 96 | 55.75 | 56.8
Number of Spikes per Network Burst - Std | 5062.428637 |  |  | 448.441906 | 46.957013 | 80.891367 | 47.193825 | 11.045361 | 29.516403 |  |  | 15.456544 | 30.332266 | 8.593378 | 8.551153 | 13.090497 | 20.296452 |  |  | 18.883099 | 28.271642 | 54.64504 | 22.56529 | 21.841995 | 93.644001 |  |  | 35.43357 | 37.143002 | 7.931252 | 11.771637 | 68.13808 | 20.776366 |  |  | 29.830846 | 21.69895 | 8.017342 | 7.634508 | 7.4257 | 7.527727 |  |  | 64.316187 | 16.318263 | 6.992059 | 3.774917 | 6.942622
Number of Elecs Participating in Burst - Avg | 11 |  |  | 12.041667 | 12.5 | 10.225352 | 13.133333 | 14.166667 | 10.606557 |  |  | 14.714286 | 10.44186 | 11.571429 | 10.1 | 9.666667 | 12.573333 |  |  | 13.125 | 13 | 11.902778 | 11.153846 | 11.181818 | 12.38326 |  |  | 14.25 | 12.461538 | 11.285714 | 12.714286 | 8.098214 | 12.028037 |  |  | 11.248062 | 14.4 | 9.777778 | 9.25 | 7.615385 | 11 |  |  | 9.948498 | 12.428571 | 12.6 | 11 | 11.4
Number of Elecs Participating in Burst - Std | 3.807887 |  |  | 1.752692 | 1.859339 | 2.502554 | 1.995232 | 0.983192 | 1.656087 |  |  | 1.253566 | 1.974129 | 1.785165 | 1.197219 | 1.322876 | 1.453545 |  |  | 1.356203 | 2.360387 | 1.759368 | 1.281025 | 1.401298 | 1.948061 |  |  | 2.454125 | 2.503843 | 1.496026 | 0.755929 | 1.466883 | 1.349059 |  |  | 2.073007 | 2.01108 | 1.301708 | 0.707107 | 1.043908 | 0.816497 |  |  | 1.315331 | 1.812654 | 0.699206 | 0.816497 | 0.894427
Number of Spikes per Network Burst per Channel - Avg | 405.778571 |  |  | 36.083747 | 7.058297 | 8.805009 | 10.861135 | 13.036996 | 6.829626 |  |  | 5.902381 | 7.479114 | 5.59698 | 8.312298 | 7.831205 | 5.439993 |  |  | 7.71044 | 8.597233 | 7.038467 | 8.422009 | 9.495829 | 11.598468 |  |  | 7.515499 | 8.231939 | 7.117582 | 5.790162 | 13.405308 | 5.770419 |  |  | 6.857004 | 8.205794 | 8.68078 | 6.996181 | 9.602411 | 5.104167 |  |  | 10.537645 | 6.774943 | 7.632326 | 5.108333 | 5.020979
Number of Spikes per Network Burst per Channel - Std | 290.361334 |  |  | 32.738352 | 2.625465 | 4.618804 | 2.6553 | 1.124785 | 1.951147 |  |  | 0.762454 | 2.057893 | 0.748041 | 1.005648 | 1.468627 | 1.234982 |  |  | 0.916086 | 1.061785 | 3.34321 | 1.551982 | 1.942387 | 5.705841 |  |  | 1.535962 | 1.634075 | 0.715791 | 0.822452 | 6.089647 | 1.368659 |  |  | 1.622853 | 0.772992 | 1.455106 | 0.856535 | 1.361508 | 0.70598 |  |  | 5.610936 | 0.884605 | 0.592514 | 0.732006 | 0.829549
Network Burst Percentage | 99.897584 |  |  | 99.268254 | 14.087573 | 27.521327 | 11.214238 | 12.876137 | 19.330019 |  |  | 3.694075 | 47.732486 | 8.232268 | 6.964883 | 4.476918 | 20.1594 |  |  | 9.200586 | 12.496314 | 43.013765 | 10.303588 | 12.81457 | 92.520536 |  |  | 7.802425 | 9.889714 | 3.72 | 5.306458 | 78.293898 | 29.098281 |  |  | 39.533973 | 9.308886 | 10.0334 | 4.208466 | 6.709105 | 1.462141 |  |  | 75.238124 | 3.839408 | 9.351257 | 3.835569 | 6.948862
Network IBI Coefficient of Variation | 0.810868 |  |  | 0.86958 | 0.98409 | 0.967372 | 0.384296 | 0.508041 | 0.96602 |  |  | 0.283453 | 0.734207 | 0.449345 | 0.20851 | 0.583225 | 0.988908 |  |  | 0.488554 | 0.470512 | 0.982345 | 0.451515 | 0.404223 | 0.549834 |  |  | 0.461162 | 0.772113 | 0.180321 | 0.449963 | 0.552104 | 1.073703 |  |  | 0.905213 | 0.650792 | 0.258456 | 0.313798 | 0.629149 | 0.957739 |  |  | 0.541425 | 0.609373 | 0.357652 | 0.168666 | 0.289841
Network Normalized Duration IQR | 0.952276 |  |  | 1.221719 | 0.253602 | 0.457971 | 0.699454 | 0.082051 | 0.394203 |  |  | 1.398058 | 0.412607 | 0.590476 | 0.633663 | 0.414815 | 0.418006 |  |  | 0.277228 | 0.48 | 0.352941 | 0.375635 | 0.888136 | 0.82662 |  |  | 1.123967 | 1.404255 | 0.624113 | 0.412121 | 0.712788 | 0.34903 |  |  | 0.438554 | 0.433735 | 0.383838 | 0.358974 | 0.256 | 0.201681 |  |  | 0.831354 | 0.358209 | 0.204082 | 0.037383 | 0.072289
Area Under Normalized Cross-Correlation | 0.007181 | 0.00288 |  | 0.072151 | 0.0417 | 0.042916 | 0.088272 | 0.070411 | 0.031967 | 0.003115 |  | 0.025285 | 0.054822 | 0.030256 | 0.038237 | 0.025654 | 0.025744 |  |  | 0.075018 | 0.083596 | 0.065474 | 0.053074 | 0.050699 | 0.056337 |  |  | 0.085427 | 0.083722 | 0.032097 | 0.034028 | 0.047093 | 0.028103 |  | 0 | 0.06598 | 0.087951 | 0.06364 | 0.019805 | 0.014925 | 0.013222 | 0.003008 | 0 | 0.049749 | 0.02694 | 0.065297 | 0.028014 | 0.054017
Area Under Cross-Correlation | 0.080478 | 0.000361 | 0 | 0.537156 | 0.157901 | 0.212358 | 0.22565 | 0.08817 | 0.133093 | 0.00112 | 0 | 0.085282 | 0.227048 | 0.04533 | 0.056549 | 0.058521 | 0.153754 | 0 | 0 | 0.087272 | 0.165806 | 0.292956 | 0.077904 | 0.055512 | 0.379404 | 0 | 0 | 0.162594 | 0.127159 | 0.056808 | 0.03773 | 0.24358 | 0.143729 | 0 | 0 | 0.199463 | 0.140526 | 0.056244 | 0.035157 | 0.041812 | 0.042636 | 0.002425 | 0 | 0.265037 | 0.059197 | 0.067842 | 0.013506 | 0.020892
Width at Half Height of Normalized Cross-Correlation | 147 | 56 | 0 | 104 | 6 | 88 | 120 | 106 | 131 | 65 | 0 | 68 | 78 | 107 | 81 | 88 | 260 | 0 | 0 | 83 | 54 | 82 | 102 | 78 | 78 | 0 | 0 | 90 | 97 | 85 | 78 | 102 | 152 | 0 | 0 | 45 | 80 | 89 | 87 | 100 | 116 | 55 | 0 | 105 | 84 | 84 | 57 | 56
Width at Half Height of Cross-Correlation | 1024 | 56 | 0 | 1024 | 150 | 803 | 246 | 210 | 1017 | 91 | 0 | 344 | 964 | 310 | 217 | 652 | 1024 | 0 | 0 | 132 | 120 | 411 | 213 | 150 | 1024 | 0 | 0 | 144 | 164 | 471 | 210 | 1024 | 1024 | 0 | 0 | 174 | 133 | 146 | 742 | 481 | 1022 | 143 | 0 | 1024 | 668 | 138 | 103 | 82
Synchrony Index | 0.012661 | 0.004911 |  | 0.169669 | 0.096887 | 0.129925 | 0.182018 | 0.278981 | 0.079923 | 0.014764 |  | 0.091012 | 0.139879 | 0.062905 | 0.088516 | 0.07592 | 0.06788 |  |  | 0.099383 | 0.167691 | 0.130037 | 0.087183 | 0.105902 | 0.143275 |  |  | 0.181369 | 0.135597 | 0.09306 | 0.07988 | 0.142433 | 0.066118 |  |  | 0.129619 | 0.185891 | 0.146038 | 0.068198 | 0.036889 | 0.032927 | 0.011133 |  | 0.123286 | 0.085165 | 0.163085 | 0.055534 | 0.091775
Measurement | A1_11 | A1_12 | A1_13 | A1_14 | A1_21 | A1_22 | A1_23 | A1_24 | A1_31 | A1_32 | A1_33 | A1_34 | A1_41 | A1_42 | A1_43 | A1_44 | A2_11 | A2_12 | A2_13 | A2_14 | A2_21 | A2_22 | A2_23 | A2_24 | A2_31 | A2_32 | A2_33 | A2_34 | A2_41 | A2_42 | A2_43 | A2_44 | A3_11 | A3_12 | A3_13 | A3_14 | A3_21 | A3_22 | A3_23 | A3_24 | A3_31 | A3_32 | A3_33 | A3_34 | A3_41 | A3_42 | A3_43 | A3_44 | A4_11 | A4_12 | A4_13 | A4_14 | A4_21 | A4_22 | A4_23 | A4_24 | A4_31 | A4_32 | A4_33 | A4_34 | A4_41 | A4_42 | A4_43 | A4_44 | A5_11 | A5_12 | A5_13 | A5_14 | A5_21 | A5_22 | A5_23 | A5_24 | A5_31 | A5_32 | A5_33 | A5_34 | A5_41 | A5_42 | A5_43 | A5_44 | A6_11 | A6_12 | A6_13 | A6_14 | A6_21 | A6_22 | A6_23 | A6_24 | A6_31 | A6_32 | A6_33 | A6_34 | A6_41 | A6_42 | A6_43 | A6_44 | A7_11 | A7_12 | A7_13 | A7_14 | A7_21 | A7_22 | A7_23 | A7_24 | A7_31 | A7_32 | A7_33 | A7_34 | A7_41 | A7_42 | A7_43 | A7_44 | A8_11 | A8_12 | A8_13 | A8_14 | A8_21 | A8_22 | A8_23 | A8_24 | A8_31 | A8_32 | A8_33 | A8_34 | A8_41 | A8_42 | A8_43 | A8_44 | B1_11 | B1_12 | B1_13 | B1_14 | B1_21 | B1_22 | B1_23 | B1_24 | B1_31 | B1_32 | B1_33 | B1_34 | B1_41 | B1_42 | B1_43 | B1_44 | B2_11 | B2_12 | B2_13 | B2_14 | B2_21 | B2_22 | B2_23 | B2_24 | B2_31 | B2_32 | B2_33 | B2_34 | B2_41 | B2_42 | B2_43 | B2_44 | B3_11 | B3_12 | B3_13 | B3_14 | B3_21 | B3_22 | B3_23 | B3_24 | B3_31 | B3_32 | B3_33 | B3_34 | B3_41 | B3_42 | B3_43 | B3_44 | B4_11 | B4_12 | B4_13 | B4_14 | B4_21 | B4_22 | B4_23 | B4_24 | B4_31 | B4_32 | B4_33 | B4_34 | B4_41 | B4_42 | B4_43 | B4_44 | B5_11 | B5_12 | B5_13 | B5_14 | B5_21 | B5_22 | B5_23 | B5_24 | B5_31 | B5_32 | B5_33 | B5_34 | B5_41 | B5_42 | B5_43 | B5_44 | B6_11 | B6_12 | B6_13 | B6_14 | B6_21 | B6_22 | B6_23 | B6_24 | B6_31 | B6_32 | B6_33 | B6_34 | B6_41 | B6_42 | B6_43 | B6_44 | B7_11 | B7_12 | B7_13 | B7_14 | B7_21 | B7_22 | B7_23 | B7_24 | B7_31 | B7_32 | B7_33 | B7_34 | B7_41 | B7_42 | B7_43 | B7_44 | B8_11 | B8_12 | B8_13 | B8_14 | B8_21 | B8_22 | B8_23 | B8_24 | B8_31 | B8_32 | B8_33 | B8_34 | B8_41 | B8_42 | B8_43 | B8_44 | C1_11 | C1_12 | C1_13 | C1_14 | C1_21 | C1_22 | C1_23 | C1_24 | C1_31 | C1_32 | C1_33 | C1_34 | C1_41 | C1_42 | C1_43 | C1_44 | C2_11 | C2_12 | C2_13 | C2_14 | C2_21 | C2_22 | C2_23 | C2_24 | C2_31 | C2_32 | C2_33 | C2_34 | C2_41 | C2_42 | C2_43 | C2_44 | C3_11 | C3_12 | C3_13 | C3_14 | C3_21 | C3_22 | C3_23 | C3_24 | C3_31 | C3_32 | C3_33 | C3_34 | C3_41 | C3_42 | C3_43 | C3_44 | C4_11 | C4_12 | C4_13 | C4_14 | C4_21 | C4_22 | C4_23 | C4_24 | C4_31 | C4_32 | C4_33 | C4_34 | C4_41 | C4_42 | C4_43 | C4_44 | C5_11 | C5_12 | C5_13 | C5_14 | C5_21 | C5_22 | C5_23 | C5_24 | C5_31 | C5_32 | C5_33 | C5_34 | C5_41 | C5_42 | C5_43 | C5_44 | C6_11 | C6_12 | C6_13 | C6_14 | C6_21 | C6_22 | C6_23 | C6_24 | C6_31 | C6_32 | C6_33 | C6_34 | C6_41 | C6_42 | C6_43 | C6_44 | C7_11 | C7_12 | C7_13 | C7_14 | C7_21 | C7_22 | C7_23 | C7_24 | C7_31 | C7_32 | C7_33 | C7_34 | C7_41 | C7_42 | C7_43 | C7_44 | C8_11 | C8_12 | C8_13 | C8_14 | C8_21 | C8_22 | C8_23 | C8_24 | C8_31 | C8_32 | C8_33 | C8_34 | C8_41 | C8_42 | C8_43 | C8_44 | D1_11 | D1_12 | D1_13 | D1_14 | D1_21 | D1_22 | D1_23 | D1_24 | D1_31 | D1_32 | D1_33 | D1_34 | D1_41 | D1_42 | D1_43 | D1_44 | D2_11 | D2_12 | D2_13 | D2_14 | D2_21 | D2_22 | D2_23 | D2_24 | D2_31 | D2_32 | D2_33 | D2_34 | D2_41 | D2_42 | D2_43 | D2_44 | D3_11 | D3_12 | D3_13 | D3_14 | D3_21 | D3_22 | D3_23 | D3_24 | D3_31 | D3_32 | D3_33 | D3_34 | D3_41 | D3_42 | D3_43 | D3_44 | D4_11 | D4_12 | D4_13 | D4_14 | D4_21 | D4_22 | D4_23 | D4_24 | D4_31 | D4_32 | D4_33 | D4_34 | D4_41 | D4_42 | D4_43 | D4_44 | D5_11 | D5_12 | D5_13 | D5_14 | D5_21 | D5_22 | D5_23 | D5_24 | D5_31 | D5_32 | D5_33 | D5_34 | D5_41 | D5_42 | D5_43 | D5_44 | D6_11 | D6_12 | D6_13 | D6_14 | D6_21 | D6_22 | D6_23 | D6_24 | D6_31 | D6_32 | D6_33 | D6_34 | D6_41 | D6_42 | D6_43 | D6_44 | D7_11 | D7_12 | D7_13 | D7_14 | D7_21 | D7_22 | D7_23 | D7_24 | D7_31 | D7_32 | D7_33 | D7_34 | D7_41 | D7_42 | D7_43 | D7_44 | D8_11 | D8_12 | D8_13 | D8_14 | D8_21 | D8_22 | D8_23 | D8_24 | D8_31 | D8_32 | D8_33 | D8_34 | D8_41 | D8_42 | D8_43 | D8_44 | E1_11 | E1_12 | E1_13 | E1_14 | E1_21 | E1_22 | E1_23 | E1_24 | E1_31 | E1_32 | E1_33 | E1_34 | E1_41 | E1_42 | E1_43 | E1_44 | E2_11 | E2_12 | E2_13 | E2_14 | E2_21 | E2_22 | E2_23 | E2_24 | E2_31 | E2_32 | E2_33 | E2_34 | E2_41 | E2_42 | E2_43 | E2_44 | E3_11 | E3_12 | E3_13 | E3_14 | E3_21 | E3_22 | E3_23 | E3_24 | E3_31 | E3_32 | E3_33 | E3_34 | E3_41 | E3_42 | E3_43 | E3_44 | E4_11 | E4_12 | E4_13 | E4_14 | E4_21 | E4_22 | E4_23 | E4_24 | E4_31 | E4_32 | E4_33 | E4_34 | E4_41 | E4_42 | E4_43 | E4_44 | E5_11 | E5_12 | E5_13 | E5_14 | E5_21 | E5_22 | E5_23 | E5_24 | E5_31 | E5_32 | E5_33 | E5_34 | E5_41 | E5_42 | E5_43 | E5_44 | E6_11 | E6_12 | E6_13 | E6_14 | E6_21 | E6_22 | E6_23 | E6_24 | E6_31 | E6_32 | E6_33 | E6_34 | E6_41 | E6_42 | E6_43 | E6_44 | E7_11 | E7_12 | E7_13 | E7_14 | E7_21 | E7_22 | E7_23 | E7_24 | E7_31 | E7_32 | E7_33 | E7_34 | E7_41 | E7_42 | E7_43 | E7_44 | E8_11 | E8_12 | E8_13 | E8_14 | E8_21 | E8_22 | E8_23 | E8_24 | E8_31 | E8_32 | E8_33 | E8_34 | E8_41 | E8_42 | E8_43 | E8_44 | F1_11 | F1_12 | F1_13 | F1_14 | F1_21 | F1_22 | F1_23 | F1_24 | F1_31 | F1_32 | F1_33 | F1_34 | F1_41 | F1_42 | F1_43 | F1_44 | F2_11 | F2_12 | F2_13 | F2_14 | F2_21 | F2_22 | F2_23 | F2_24 | F2_31 | F2_32 | F2_33 | F2_34 | F2_41 | F2_42 | F2_43 | F2_44 | F3_11 | F3_12 | F3_13 | F3_14 | F3_21 | F3_22 | F3_23 | F3_24 | F3_31 | F3_32 | F3_33 | F3_34 | F3_41 | F3_42 | F3_43 | F3_44 | F4_11 | F4_12 | F4_13 | F4_14 | F4_21 | F4_22 | F4_23 | F4_24 | F4_31 | F4_32 | F4_33 | F4_34 | F4_41 | F4_42 | F4_43 | F4_44 | F5_11 | F5_12 | F5_13 | F5_14 | F5_21 | F5_22 | F5_23 | F5_24 | F5_31 | F5_32 | F5_33 | F5_34 | F5_41 | F5_42 | F5_43 | F5_44 | F6_11 | F6_12 | F6_13 | F6_14 | F6_21 | F6_22 | F6_23 | F6_24 | F6_31 | F6_32 | F6_33 | F6_34 | F6_41 | F6_42 | F6_43 | F6_44 | F7_11 | F7_12 | F7_13 | F7_14 | F7_21 | F7_22 | F7_23 | F7_24 | F7_31 | F7_32 | F7_33 | F7_34 | F7_41 | F7_42 | F7_43 | F7_44 | F8_11 | F8_12 | F8_13 | F8_14 | F8_21 | F8_22 | F8_23 | F8_24 | F8_31 | F8_32 | F8_33 | F8_34 | F8_41 | F8_42 | F8_43 | F8_44
Number of Spikes | 13 | 12526 | 311 | 6 | 1 | 9 | 11948 | 19 | 2 | 12 | 147 | 10 | 2 | 1337 | 2 | 18 | 625 | 1105 | 0 | 0 | 0 | 0 | 0 | 0 | 0 | 10 | 13 | 0 | 1 | 0 | 28 | 0 | 0 | 0 | 0 | 0 | 1 | 0 | 0 | 0 | 0 | 0 | 0 | 0 | 0 | 0 | 0 | 0 | 347 | 464 | 3171 | 0 | 73 | 3778 | 649 | 20 | 10636 | 2997 | 1237 | 4709 | 1294 | 168 | 12030 | 2568 | 10 | 6276 | 2686 | 962 | 3 | 209 | 640 | 199 | 1230 | 2294 | 4893 | 1157 | 1398 | 236 | 80 | 1159 | 1940 | 198 | 2148 | 2654 | 18 | 256 | 4056 | 24 | 171 | 269 | 1175 | 8114 | 154 | 160 | 313 | 3436 | 5357 | 215 | 74 | 1420 | 138 | 1249 | 5279 | 630 | 353 | 746 | 66 | 355 | 3 | 43 | 31 | 3650 | 40 | 1604 | 240 | 4310 | 16 | 121 | 71 | 10 | 9 | 43 | 20 | 402 | 1669 | 9 | 0 | 10 | 160 | 876 | 270 | 187 | 5019 | 4 | 868 | 825 | 818 | 377 | 379 | 99 | 5880 | 487 | 6886 | 0 | 0 | 110 | 0 | 0 | 0 | 0 | 1 | 622 | 0 | 0 | 15 | 1505 | 0 | 331 | 0 | 0 | 0 | 0 | 0 | 0 | 0 | 0 | 0 | 0 | 0 | 0 | 0 | 0 | 0 | 0 | 0 | 0 | 1185 | 332 | 195 | 658 | 215 | 263 | 4447 | 126 | 16 | 20 | 185 | 744 | 1546 | 6206 | 96 | 306 | 167 | 479 | 2845 | 18 | 303 | 315 | 105 | 3364 | 5695 | 5667 | 93 | 449 | 607 | 486 | 6473 | 1269 | 0 | 2744 | 783 | 2793 | 345 | 489 | 135 | 36 | 329 | 1692 | 18 | 56 | 440 | 107 | 118 | 799 | 203 | 205 | 192 | 949 | 3 | 7 | 2068 | 6117 | 0 | 95 | 287 | 1 | 0 | 15 | 1064 | 754 | 11 | 4118 | 11 | 1737 | 35 | 0 | 253 | 5434 | 2 | 43 | 130 | 178 | 1 | 0 | 5 | 3097 | 1595 | 663 | 444 | 1106 | 3174 | 165 | 2917 | 133 | 4770 | 482 | 1611 | 2499 | 3655 | 3 | 1366 | 1013 | 0 | 0 | 0 | 0 | 0 | 0 | 0 | 0 | 0 | 0 | 0 | 0 | 0 | 0 | 0 | 0 | 0 | 0 | 0 | 0 | 0 | 0 | 0 | 0 | 0 | 0 | 0 | 0 | 0 | 0 | 0 | 0 | 3 | 80 | 1125 | 492 | 1268 | 592 | 993 | 3 | 180 | 412 | 1739 | 850 | 463 | 181 | 431 | 57 | 50 | 137 | 747 | 589 | 8 | 193 | 1933 | 62 | 2711 | 936 | 977 | 0 | 264 | 180 | 2255 | 2522 | 8756 | 961 | 3204 | 367 | 1200 | 4632 | 391 | 3369 | 478 | 658 | 1302 | 367 | 79 | 499 | 13 | 2638 | 283 | 228 | 1751 | 1 | 419 | 298 | 542 | 51 | 4067 | 1071 | 91 | 2653 | 192 | 0 | 0 | 310 | 7 | 502 | 1761 | 41 | 29 | 31 | 1409 | 2951 | 85 | 1493 | 190 | 226 | 274 | 1 | 0 | 60 | 36 | 490 | 949 | 1443 | 382 | 597 | 1596 | 3619 | 672 | 41 | 2801 | 9478 | 913 | 2424 | 854 | 10713 | 0 | 0 | 0 | 0 | 0 | 0 | 0 | 0 | 0 | 0 | 0 | 0 | 0 | 0 | 0 | 0 | 0 | 0 | 0 | 0 | 0 | 0 | 0 | 0 | 0 | 0 | 0 | 0 | 0 | 0 | 0 | 0 | 631 | 1695 | 309 | 321 | 64 | 124 | 21 | 1700 | 301 | 154 | 6892 | 3453 | 371 | 180 | 266 | 423 | 4 | 5405 | 41 | 5 | 727 | 454 | 504 | 704 | 1521 | 1376 | 1440 | 29 | 7 | 310 | 940 | 406 | 68 | 669 | 1755 | 100 | 7811 | 1369 | 177 | 1 | 0 | 50 | 1583 | 17 | 144 | 1 | 1254 | 1 | 299 | 0 | 5 | 0 | 1243 | 24 | 394 | 631 | 696 | 194 | 362 | 2722 | 920 | 80 | 1781 | 373 | 30 | 11 | 0 | 7895 | 114 | 381 | 3477 | 338 | 1 | 0 | 595 | 9974 | 445 | 1697 | 9 | 7153 | 277 | 6022 | 199 | 1221 | 2 | 4690 | 835 | 525 | 1950 | 110 | 1631 | 1387 | 945 | 1023 | 4782 | 52 | 0 | 0 | 0 | 0 | 0 | 0 | 0 | 0 | 0 | 0 | 0 | 0 | 0 | 0 | 0 | 0 | 0 | 0 | 0 | 0 | 0 | 3 | 0 | 0 | 0 | 0 | 0 | 0 | 0 | 0 | 0 | 0 | 234 | 1254 | 7682 | 5176 | 885 | 1371 | 2568 | 3998 | 100 | 358 | 121 | 640 | 376 | 228 | 452 | 92 | 72 | 2534 | 400 | 172 | 933 | 889 | 511 | 96 | 2 | 10 | 1026 | 976 | 43 | 584 | 3526 | 988 | 4423 | 400 | 85 | 486 | 4 | 738 | 1110 | 54 | 6 | 144 | 20 | 4 | 0 | 4 | 7 | 0 | 0 | 1994 | 515 | 2 | 0 | 28 | 45 | 0 | 58 | 0 | 5055 | 698 | 100 | 3221 | 24 | 521 | 1148 | 515 | 3 | 11 | 786 | 32 | 0 | 26 | 373 | 1638 | 81 | 2 | 9105 | 141 | 120 | 0 | 5409 | 0 | 57 | 145 | 0 | 82 | 4172 | 26 | 2087 | 5 | 281 | 1508 | 871 | 514 | 69 | 94 | 5 | 9 | 0 | 239 | 0 | 1845 | 19 | 0 | 261 | 27 | 147 | 33 | 48 | 17 | 772 | 114 | 0 | 0 | 0 | 0 | 0 | 0 | 0 | 0 | 1 | 0 | 0 | 0 | 0 | 0 | 0 | 0 | 48 | 3387 | 9 | 259 | 5053 | 1059 | 1 | 6325 | 1461 | 1198 | 3640 | 364 | 19 | 4873 | 30 | 5345 | 236 | 541 | 7906 | 30 | 1232 | 340 | 169 | 1 | 319 | 3066 | 414 | 12 | 394 | 0 | 691 | 42 | 103 | 5226 | 193 | 2 | 893 | 1028 | 1856 | 75 | 2 | 1 | 99 | 10 | 680 | 2 | 29 | 67 | 240 | 44 | 80 | 25 | 0 | 145 | 21 | 104 | 344 | 0 | 678 | 2755 | 10 | 779 | 62 | 527 | 31 | 537 | 625 | 0 | 995 | 66 | 789 | 335 | 98 | 3 | 475 | 58 | 13 | 3 | 57 | 2
Mean Firing Rate (Hz) | 0.01444 | 13.913913 | 0.34546 | 0.006665 | 0.001111 | 0.009997 | 13.271869 | 0.021105 | 0.002222 | 0.01333 | 0.163288 | 0.011108 | 0.002222 | 1.485143 | 0.002222 | 0.019994 | 0.694252 | 1.227437 | 0 | 0 | 0 | 0 | 0 | 0 | 0 | 0.011108 | 0.01444 | 0 | 0.001111 | 0 | 0.031102 | 0 | 0 | 0 | 0 | 0 | 0.001111 | 0 | 0 | 0 | 0 | 0 | 0 | 0 | 0 | 0 | 0 | 0 | 0.385448 | 0.515412 | 3.522355 | 0 | 0.081089 | 4.196612 | 0.720911 | 0.022216 | 11.814496 | 3.329075 | 1.374063 | 5.230769 | 1.437379 | 0.186615 | 13.362955 | 2.852541 | 0.011108 | 6.971397 | 2.983616 | 1.068592 | 0.003332 | 0.232158 | 0.710914 | 0.22105 | 1.366287 | 2.548181 | 5.435157 | 1.285199 | 1.552902 | 0.262149 | 0.088864 | 1.28742 | 2.154957 | 0.219939 | 2.386004 | 2.94807 | 0.019994 | 0.284365 | 4.505415 | 0.026659 | 0.189947 | 0.298806 | 1.305193 | 9.013052 | 0.171064 | 0.177728 | 0.347681 | 3.816718 | 5.950569 | 0.238823 | 0.082199 | 1.57734 | 0.153291 | 1.387392 | 5.863927 | 0.699806 | 0.392113 | 0.828659 | 0.073313 | 0.394335 | 0.003332 | 0.047765 | 0.034435 | 4.054429 | 0.044432 | 1.781727 | 0.266593 | 4.787559 | 0.017773 | 0.134407 | 0.078867 | 0.011108 | 0.009997 | 0.047765 | 0.022216 | 0.446543 | 1.853929 | 0.009997 | 0 | 0.011108 | 0.177728 | 0.973063 | 0.299917 | 0.20772 | 5.575118 | 0.004443 | 0.964177 | 0.916412 | 0.908636 | 0.418773 | 0.420994 | 0.109969 | 6.531519 | 0.540961 | 7.648986 | 0 | 0 | 0.122188 | 0 | 0 | 0 | 0 | 0.001111 | 0.690919 | 0 | 0 | 0.016662 | 1.671758 | 0 | 0.367676 | 0 | 0 | 0 | 0 | 0 | 0 | 0 | 0 | 0 | 0 | 0 | 0 | 0 | 0 | 0 | 0 | 0 | 0 | 1.316301 | 0.368786 | 0.216606 | 0.730908 | 0.238823 | 0.292141 | 4.939739 | 0.139961 | 0.017773 | 0.022216 | 0.205498 | 0.826437 | 1.717301 | 6.893641 | 0.106637 | 0.339906 | 0.185504 | 0.532074 | 3.160233 | 0.019994 | 0.336573 | 0.349903 | 0.116634 | 3.73674 | 6.326021 | 6.294918 | 0.103305 | 0.49875 | 0.674257 | 0.53985 | 7.190225 | 1.409608 | 0 | 3.048042 | 0.869758 | 3.102472 | 0.383227 | 0.543182 | 0.149958 | 0.039989 | 0.365454 | 1.879478 | 0.019994 | 0.062205 | 0.488753 | 0.118856 | 0.131075 | 0.887531 | 0.225493 | 0.227715 | 0.213274 | 1.054152 | 0.003332 | 0.007776 | 2.29714 | 6.794779 | 0 | 0.105526 | 0.3188 | 0.001111 | 0 | 0.016662 | 1.181894 | 0.837545 | 0.012219 | 4.574285 | 0.012219 | 1.929464 | 0.038878 | 0 | 0.281033 | 6.036101 | 0.002222 | 0.047765 | 0.144404 | 0.197723 | 0.001111 | 0 | 0.005554 | 3.440156 | 1.77173 | 0.736462 | 0.493196 | 1.228548 | 3.525687 | 0.183282 | 3.240211 | 0.147737 | 5.298528 | 0.535407 | 1.789503 | 2.775896 | 4.059983 | 0.003332 | 1.517356 | 1.125243 | 0 | 0 | 0 | 0 | 0 | 0 | 0 | 0 | 0 | 0 | 0 | 0 | 0 | 0 | 0 | 0 | 0 | 0 | 0 | 0 | 0 | 0 | 0 | 0 | 0 | 0 | 0 | 0 | 0 | 0 | 0 | 0 | 0.003332 | 0.088864 | 1.249653 | 0.546515 | 1.408498 | 0.657595 | 1.103027 | 0.003332 | 0.199944 | 0.457651 | 1.931686 | 0.944182 | 0.514302 | 0.201055 | 0.478756 | 0.063316 | 0.05554 | 0.15218 | 0.82977 | 0.654263 | 0.008886 | 0.214385 | 2.147181 | 0.06887 | 3.011386 | 1.039711 | 1.085254 | 0 | 0.293252 | 0.199944 | 2.50486 | 2.801444 | 9.726187 | 1.067481 | 3.559011 | 0.407665 | 1.332963 | 5.145237 | 0.434324 | 3.742294 | 0.530964 | 0.730908 | 1.446265 | 0.407665 | 0.087753 | 0.55429 | 0.01444 | 2.930297 | 0.314357 | 0.253263 | 1.945015 | 0.001111 | 0.465426 | 0.331019 | 0.602055 | 0.056651 | 4.517634 | 1.18967 | 0.101083 | 2.946959 | 0.213274 | 0 | 0 | 0.344349 | 0.007776 | 0.557623 | 1.956123 | 0.045543 | 0.032213 | 0.034435 | 1.565121 | 3.277978 | 0.094418 | 1.658428 | 0.211052 | 0.251041 | 0.30436 | 0.001111 | 0 | 0.066648 | 0.039989 | 0.544293 | 1.054152 | 1.602888 | 0.424327 | 0.663149 | 1.772841 | 4.019994 | 0.746459 | 0.045543 | 3.111358 | 10.528187 | 1.014163 | 2.692585 | 0.948625 | 11.900028 | 0 | 0 | 0 | 0 | 0 | 0 | 0 | 0 | 0 | 0 | 0 | 0 | 0 | 0 | 0 | 0 | 0 | 0 | 0 | 0 | 0 | 0 | 0 | 0 | 0 | 0 | 0 | 0 | 0 | 0 | 0 | 0 | 0.700916 | 1.88281 | 0.343238 | 0.356568 | 0.071091 | 0.13774 | 0.023327 | 1.888364 | 0.334352 | 0.171064 | 7.655651 | 3.835601 | 0.412108 | 0.199944 | 0.295473 | 0.469869 | 0.004443 | 6.003888 | 0.045543 | 0.005554 | 0.807553 | 0.504304 | 0.559844 | 0.782005 | 1.689531 | 1.528464 | 1.599556 | 0.032213 | 0.007776 | 0.344349 | 1.044154 | 0.450986 | 0.075535 | 0.743127 | 1.949458 | 0.11108 | 8.676479 | 1.520689 | 0.196612 | 0.001111 | 0 | 0.05554 | 1.7584 | 0.018884 | 0.159956 | 0.001111 | 1.392946 | 0.001111 | 0.33213 | 0 | 0.005554 | 0 | 1.380728 | 0.026659 | 0.437656 | 0.700916 | 0.773119 | 0.215496 | 0.402111 | 3.023605 | 1.021938 | 0.088864 | 1.978339 | 0.414329 | 0.033324 | 0.012219 | 0 | 8.769786 | 0.126631 | 0.423216 | 3.86226 | 0.375451 | 0.001111 | 0 | 0.660928 | 11.079145 | 0.494307 | 1.885032 | 0.009997 | 7.945571 | 0.307692 | 6.689253 | 0.22105 | 1.35629 | 0.002222 | 5.209664 | 0.92752 | 0.583171 | 2.166065 | 0.122188 | 1.811719 | 1.540683 | 1.049708 | 1.136351 | 5.311858 | 0.057762 | 0 | 0 | 0 | 0 | 0 | 0 | 0 | 0 | 0 | 0 | 0 | 0 | 0 | 0 | 0 | 0 | 0 | 0 | 0 | 0 | 0 | 0.003332 | 0 | 0 | 0 | 0 | 0 | 0 | 0 | 0 | 0 | 0 | 0.259928 | 1.392946 | 8.533185 | 5.749514 | 0.98306 | 1.52291 | 2.852541 | 4.440989 | 0.11108 | 0.397667 | 0.134407 | 0.710914 | 0.417662 | 0.253263 | 0.502083 | 0.102194 | 0.079978 | 2.814774 | 0.444321 | 0.191058 | 1.036379 | 0.987503 | 0.56762 | 0.106637 | 0.002222 | 0.011108 | 1.139683 | 1.084143 | 0.047765 | 0.648709 | 3.91669 | 1.097473 | 4.91308 | 0.444321 | 0.094418 | 0.53985 | 0.004443 | 0.819772 | 1.232991 | 0.059983 | 0.006665 | 0.159956 | 0.022216 | 0.004443 | 0 | 0.004443 | 0.007776 | 0 | 0 | 2.21494 | 0.572063 | 0.002222 | 0 | 0.031102 | 0.049986 | 0 | 0.064427 | 0 | 5.615107 | 0.77534 | 0.11108 | 3.577895 | 0.026659 | 0.578728 | 1.275201 | 0.572063 | 0.003332 | 0.012219 | 0.873091 | 0.035546 | 0 | 0.028881 | 0.414329 | 1.819495 | 0.089975 | 0.002222 | 10.113857 | 0.156623 | 0.133296 | 0 | 6.008331 | 0 | 0.063316 | 0.161066 | 0 | 0.091086 | 4.634268 | 0.028881 | 2.318245 | 0.005554 | 0.312136 | 1.67509 | 0.967509 | 0.570953 | 0.076645 | 0.104415 | 0.005554 | 0.009997 | 0 | 0.265482 | 0 | 2.049431 | 0.021105 | 0 | 0.289919 | 0.029992 | 0.163288 | 0.036656 | 0.053319 | 0.018884 | 0.85754 | 0.126631 | 0 | 0 | 0 | 0 | 0 | 0 | 0 | 0 | 0.001111 | 0 | 0 | 0 | 0 | 0 | 0 | 0 | 0.053319 | 3.762288 | 0.009997 | 0.287698 | 5.612885 | 1.17634 | 0.001111 | 7.025826 | 1.622883 | 1.330741 | 4.043321 | 0.404332 | 0.021105 | 5.412941 | 0.033324 | 5.93724 | 0.262149 | 0.600944 | 8.782005 | 0.033324 | 1.368509 | 0.377673 | 0.187726 | 0.001111 | 0.354346 | 3.405721 | 0.459872 | 0.01333 | 0.437656 | 0 | 0.767565 | 0.046654 | 0.114413 | 5.805054 | 0.214385 | 0.002222 | 0.991947 | 1.141905 | 2.06165 | 0.08331 | 0.002222 | 0.001111 | 0.109969 | 0.011108 | 0.755346 | 0.002222 | 0.032213 | 0.074424 | 0.266593 | 0.048875 | 0.088864 | 0.02777 | 0 | 0.161066 | 0.023327 | 0.115523 | 0.382116 | 0 | 0.753124 | 3.060261 | 0.011108 | 0.865315 | 0.06887 | 0.585393 | 0.034435 | 0.596501 | 0.694252 | 0 | 1.105249 | 0.073313 | 0.876423 | 0.372119 | 0.108859 | 0.003332 | 0.527631 | 0.064427 | 0.01444 | 0.003332 | 0.063316 | 0.002222
ISI Coefficient of Variation | 0.112299 A1: 0.923371; 0.112299 A2: 0.316882; 0.112299 A3: 2.173718; 0.112299 A4: 1.454641; 0.112299 A6: 1.198129; 0.112299 A7: 0.156425; 0.112299 A8: 0.831473; 0.112299 B2: 1.257832; 0.112299 B3: 0.899387; 0.112299 B4: 0.936515; 0.112299 B6: 1.057208; 0.112299 B8: 0.910305; 0.112299 C1: 0.869554; 0.112299 C2: 0.824688; 0.112299 D2: 1.401462; 0.112299 D3: 1.614351; 0.112299 D7: 1.538015 | 2.955589 | 0.966983 | 0.591682 |  | 1.57675 | 1.973309 | 1.529029 | 0.679574 | 0.331366 | 0.692428 | 1.675394 | 0.542587 | 0.928233 | 2.691816 | 0.82815 | 1.391871 | 0.856746 | 0.536594 | 0.787121 | 0.928444 | 0.388921 | 1.877327 | 0.436248 | 1.39264 | 1.254649 | 1.291534 | 0.936799 | 0.907285 | 1.306568 | 1.041686 | 1.32682 | 1.054408 | 1.199312 | 2.031174 | 1.003567 | 2.551727 | 1.080659 | 1.063239 | 0.841369 | 1.5436 | 1.148488 | 1.96487 | 1.301399 | 0.474072 | 2.099138 | 1.186569 | 1.12163 | 1.051761 | 0.858885 | 2.232719 | 2.241677 | 1.125596 | 1.033578 | 1.067504 | 0.482613 | 1.708772 | 0.815034 | 1.505886 | 1.869798 | 1.463951 | 0.30963 | 1.249138 | 1.194303 | 0.895947 | 2.299551 | 1.093547 | 1.496212 | 0.572496 | 1.673972 | 3.931783 | 1.363811 | 1.163464 | 1.645048 | 1.580749 | 1.736911 | 1.4481 | 1.011452 | 1.506157 |  | 1.147304 | 1.097645 | 0.946355 | 1.119065 | 1.280735 | 0.925317 | 0.82347 | 0.984525 | 1.376464 | 2.021311 | 1.831065 | 0.741005 | 0.984708 | 0.768366 | 1.400823 | 0.59836 |  |  | 0.695899 | [5 empty] | 0.728453 |  |  | 1.199553 | 1.078795 |  | 0.566889 | [18 empty] | 1.566505 | 1.850276 | 1.609608 | 1.004751 | 0.92971 | 2.190719 | 0.956971 | 1.283635 | 1.201328 | 1.128042 | 0.966894 | 1.331268 | 0.921307 | 1.944259 | 1.350535 | 1.238545 | 2.87767 | 1.65843 | 0.76741 | 1.245215 | 2.364397 | 1.174893 | 1.300288 | 1.101418 | 0.752205 | 0.949673 | 1.28479 | 0.859087 | 0.770803 | 1.362938 | 0.798375 | 0.910056 |  | 1.170814 | 1.024654 | 0.652934 | 1.051915 | 1.410283 | 1.433263 | 1.109151 | 1.081215 | 0.793599 | 0.881773 | 0.951388 | 0.977387 | 0.932317 | 0.958586 | 2.206375 | 1.147508 | 1.12782 | 0.886222 | 1.39967 | 0.269174 | 0.814269 | 1.678574 | 0.799859 |  | 2.412313 | 1.428822 |  |  | 1.083114 | 1.260445 | 0.762878 | 0.875939 | 0.640187 | 1.023949 | 1.107385 | 0.80233 |  | 1.600342 | 0.692551 |  | 1.491479 | 1.721764 | 1.286915 |  |  | 0.282096 | 1.487658 | 1.446292 | 1.316585 | 1.00168 | 0.670173 | 0.841915 | 0.883813 | 0.872436 | 2.200984 | 1.613602 | 1.158551 | 1.018155 | 0.932941 | 1.161294 | 0.419224 | 0.904114 | 1.372979 | [32 empty] | 0.26624 | 1.680249 | 1.044034 | 0.947208 | 1.599929 | 1.630213 | 1.290723 | 0.679563 | 1.042252 | 1.368375 | 1.69552 | 1.345886 | 1.13841 | 0.89038 | 0.895004 | 1.183433 | 1.177649 | 1.123488 | 0.920222 | 0.966764 | 0.997728 | 1.466162 | 1.667477 | 1.395471 | 1.150323 | 1.671792 | 1.592251 |  | 1.045499 | 1.910666 | 1.394914 | 1.496346 | 0.691597 | 1.893052 | 1.577027 | 1.027489 | 1.061564 | 0.877195 | 1.415872 | 0.842462 | 1.045313 | 1.047481 | 1.157047 | 0.995151 | 1.341623 | 1.829367 | 1.664977 | 1.23992 | 1.119912 | 2.166516 | 0.974423 |  | 1.272818 | 1.422413 | 2.063205 | 1.115611 | 0.611497 | 1.58589 | 0.833213 | 0.945734 | 1.154061 |  |  | 1.002748 | 1.062729 | 1.364308 | 0.560393 | 1.079981 | 1.274885 | 1.325613 | 1.220179 | 1.208533 | 1.446327 | 1.862956 | 1.290565 | 1.70388 | 0.658605 |  |  | 0.833317 | 1.182791 | 1.130598 | 2.253157 | 1.100508 | 1.351197 | 1.053934 | 1.57134 | 1.267472 | 1.274235 | 1.163045 | 1.006016 | 0.920302 | 0.850453 | 0.928734 | 1.80165 | 0.519046 | [32 empty] | 1.093872 | 0.905899 | 1.144732 | 1.784779 | 2.075276 | 1.343392 | 1.158326 | 1.176983 | 1.049362 | 1.174928 | 0.510183 | 1.250493 | 0.983805 | 1.318903 | 0.867643 | 0.964438 | 0.773384 | 0.556482 | 1.139284 | 0.659043 | 1.035595 | 2.238501 | 1.020334 | 1.417916 | 1.205711 | 1.299573 | 1.276363 | 1.145341 | 0.390309 | 1.71037 | 1.483586 | 1.959767 | 1.049051 | 1.148601 | 0.92389 | 0.837317 | 0.576462 | 0.991834 | 1.793621 |  |  | 1.563032 | 0.937101 | 0.864328 | 1.583616 |  | 0.98078 |  | 1.492303 |  | 0.154369 |  | 0.863427 | 1.403682 | 1.32502 | 1.03307 | 1.662829 | 2.226111 | 1.264021 | 0.975708 | 1.150501 | 0.932583 | 0.759994 | 1.148539 | 1.472052 | 0.73853 |  | 0.54835 | 1.310776 | 1.400132 | 0.931181 | 1.241983 |  |  | 0.909337 | 0.978265 | 1.04175 | 1.042586 | 0.983948 | 0.637429 | 0.910459 | 0.810102 | 1.117732 | 1.038834 |  | 0.477526 | 0.939418 | 0.86552 | 0.978293 | 1.111474 | 1.392809 | 0.90087 | 1.04653 | 1.440513 | 0.677459 | 1.131186 | [21 empty] | 0.011735 | [10 empty] | 1.68536 | 0.954145 | 0.519295 | 0.562714 | 1.149005 | 1.852177 | 2.095637 | 0.926512 | 1.223493 | 0.956709 | 1.846576 | 0.899958 | 1.416701 | 1.265254 | 1.18146 | 0.973404 | 3.004377 | 0.903724 | 1.353255 | 1.544856 | 1.069763 | 1.811099 | 1.458576 | 1.576234 |  | 0.842469 | 1.01027 | 1.381888 | 1.452213 | 1.288467 | 0.888562 | 1.341129 | 0.561943 | 1.334321 | 1.313924 | 1.252678 | 0.999043 | 1.574426 | 2.892524 | 2.12406 | 0.776528 | 1.478918 | 0.975928 | 1.099382 |  | 1.350052 | 0.355841 |  |  | 1.043766 | 1.637333 |  |  | 0.808549 | 0.870717 |  | 0.834875 |  | 0.825958 | 1.314009 | 2.811197 | 0.991804 | 1.436161 | 3.58895 | 1.2582 | 1.351855 | 0.09867 | 0.754901 | 1.152452 | 1.170085 |  | 0.747443 | 1.033052 | 1.601071 | 1.368064 |  | 0.702424 | 0.85869 | 0.946426 |  | 0.456933 |  | 0.881646 | 1.096486 |  | 0.966544 | 0.841857 | 1.089828 | 0.957977 | 1.146058 | 1.337329 | 1.082179 | 1.088276 | 0.972448 | 0.784309 | 0.968648 | 1.037538 | 0.802182 |  | 1.153577 |  | 1.915875 | 0.751777 |  | 0.571601 | 0.885459 | 0.730133 | 0.903111 | 1.168502 | 1.038442 | 1.31519 | 0.77871 | [16 empty] | 1.074755 | 0.885629 | 0.935988 | 1.325777 | 0.510142 | 1.013587 |  | 0.849811 | 0.978009 | 1.235966 | 0.827525 | 2.880178 | 0.937922 | 0.773032 | 1.200508 | 0.521353 | 1.205015 | 1.027305 | 0.826104 | 1.66429 | 1.027934 | 1.532664 | 1.086649 |  | 1.020457 | 0.989442 | 0.766971 | 1.057416 | 1.627168 |  | 1.142638 | 0.979384 | 1.838314 | 0.648263 | 1.036949 |  | 1.231236 | 0.951034 | 1.470397 | 1.527679 |  |  | 1.117053 | 0.357068 | 1.374004 |  | 1.597332 | 2.006263 | 0.977179 | 0.797114 | 1.117815 | 0.87974 |  | 1.543586 | 1.148559 | 1.574944 | 1.444621 |  | 1.21405 | 0.79902 | 0.820114 | 1.127031 | 1.521313 | 1.399308 | 1.641732 | 1.05511 | 1.045326 |  | 1.075826 | 1.308147 | 1.375441 | 0.931161 | 1.711861 | 0.752042 | 1.022393 | 1.03812 | 0.707961 | 0.199772 | 1.751305
Number of Bursts | 0 | 690 | 0 | 0 | 0 | 0 | 70 | 0 | 0 | 0 | 0 | 0 | 0 | 5 | 0 | 0 | 0 | 0 | 0 | 0 | 0 | 0 | 0 | 0 | 0 | 0 | 0 | 0 | 0 | 0 | 0 | 0 | 0 | 0 | 0 | 0 | 0 | 0 | 0 | 0 | 0 | 0 | 0 | 0 | 0 | 0 | 0 | 0 | 19 | 0 | 24 | 0 | 0 | 307 | 9 | 0 | 721 | 23 | 28 | 25 | 1 | 14 | 881 | 52 | 0 | 75 | 10 | 1 | 0 | 0 | 0 | 10 | 1 | 48 | 94 | 0 | 17 | 0 | 0 | 4 | 40 | 6 | 15 | 177 | 0 | 0 | 32 | 0 | 0 | 9 | 19 | 232 | 8 | 1 | 5 | 36 | 33 | 12 | 5 | 27 | 0 | 8 | 23 | 12 | 3 | 21 | 3 | 8 | 0 | 0 | 1 | 19 | 3 | 9 | 6 | 6 | 0 | 6 | 0 | 0 | 0 | 2 | 0 | 6 | 6 | 0 | 0 | 0 | 1 | 18 | 1 | 0 | 169 | 0 | 0 | 7 | 38 | 15 | 1 | 0 | 137 | 5 | 180 | 0 | 0 | 0 | 0 | 0 | 0 | 0 | 0 | 0 | 0 | 0 | 0 | 0 | 0 | 0 | 0 | 0 | 0 | 0 | 0 | 0 | 0 | 0 | 0 | 0 | 0 | 0 | 0 | 0 | 0 | 0 | 0 | 0 | 6 | 5 | 2 | 0 | 2 | 12 | 85 | 0 | 0 | 0 | 0 | 9 | 0 | 435 | 5 | 6 | 9 | 10 | 10 | 0 | 9 | 0 | 2 | 86 | 102 | 172 | 0 | 0 | 6 | 3 | 230 | 8 | 0 | 37 | 0 | 13 | 0 | 3 | 2 | 0 | 0 | 3 | 0 | 0 | 0 | 0 | 0 | 39 | 4 | 0 | 0 | 10 | 0 | 0 | 45 | 141 | 0 | 9 | 9 | 0 | 0 | 0 | 14 | 0 | 0 | 20 | 0 | 19 | 0 | 0 | 6 | 45 | 0 | 0 | 0 | 0 | 0 | 0 | 0 | 169 | 35 | 4 | 1 | 0 | 11 | 0 | 7 | 1 | 300 | 0 | 10 | 14 | 122 | 0 | 0 | 19 | 0 | 0 | 0 | 0 | 0 | 0 | 0 | 0 | 0 | 0 | 0 | 0 | 0 | 0 | 0 | 0 | 0 | 0 | 0 | 0 | 0 | 0 | 0 | 0 | 0 | 0 | 0 | 0 | 0 | 0 | 0 | 0 | 0 | 6 | 15 | 7 | 42 | 9 | 9 | 0 | 0 | 9 | 23 | 13 | 6 | 0 | 6 | 0 | 0 | 0 | 0 | 0 | 0 | 6 | 38 | 1 | 33 | 18 | 5 | 0 | 4 | 1 | 36 | 69 | 228 | 10 | 166 | 3 | 2 | 40 | 7 | 18 | 0 | 0 | 15 | 2 | 1 | 9 | 0 | 74 | 0 | 0 | 10 | 0 | 6 | 11 | 17 | 0 | 19 | 16 | 0 | 20 | 0 | 0 | 0 | 0 | 0 | 7 | 2 | 0 | 0 | 0 | 13 | 57 | 7 | 30 | 5 | 13 | 0 | 0 | 0 | 0 | 0 | 7 | 63 | 10 | 7 | 1 | 92 | 109 | 13 | 0 | 26 | 582 | 5 | 18 | 62 | 789 | 0 | 0 | 0 | 0 | 0 | 0 | 0 | 0 | 0 | 0 | 0 | 0 | 0 | 0 | 0 | 0 | 0 | 0 | 0 | 0 | 0 | 0 | 0 | 0 | 0 | 0 | 0 | 0 | 0 | 0 | 0 | 0 | 9 | 0 | 0 | 9 | 5 | 4 | 0 | 10 | 2 | 6 | 92 | 102 | 0 | 5 | 0 | 9 | 0 | 23 | 1 | 0 | 0 | 16 | 0 | 9 | 27 | 19 | 15 | 0 | 0 | 13 | 14 | 4 | 0 | 5 | 2 | 0 | 246 | 1 | 6 | 0 | 0 | 2 | 27 | 0 | 6 | 0 | 6 | 0 | 3 | 0 | 0 | 0 | 0 | 0 | 6 | 1 | 3 | 9 | 1 | 20 | 5 | 0 | 0 | 6 | 1 | 0 | 0 | 193 | 2 | 8 | 38 | 7 | 0 | 0 | 9 | 638 | 0 | 22 | 0 | 241 | 0 | 168 | 0 | 5 | 0 | 12 | 0 | 0 | 20 | 1 | 96 | 14 | 2 | 9 | 42 | 0 | 0 | 0 | 0 | 0 | 0 | 0 | 0 | 0 | 0 | 0 | 0 | 0 | 0 | 0 | 0 | 0 | 0 | 0 | 0 | 0 | 0 | 0 | 0 | 0 | 0 | 0 | 0 | 0 | 0 | 0 | 0 | 0 | 10 | 10 | 166 | 14 | 6 | 33 | 117 | 31 | 3 | 1 | 4 | 6 | 4 | 1 | 6 | 0 | 7 | 15 | 9 | 7 | 4 | 29 | 14 | 4 | 0 | 0 | 5 | 21 | 0 | 1 | 45 | 34 | 18 | 9 | 3 | 9 | 0 | 26 | 94 | 7 | 0 | 0 | 0 | 0 | 0 | 0 | 0 | 0 | 0 | 13 | 3 | 0 | 0 | 0 | 0 | 0 | 0 | 0 | 92 | 7 | 8 | 29 | 0 | 28 | 9 | 0 | 0 | 0 | 9 | 0 | 0 | 0 | 0 | 73 | 0 | 0 | 258 | 0 | 0 | 0 | 9 | 0 | 0 | 0 | 0 | 0 | 33 | 0 | 34 | 0 | 1 | 5 | 0 | 0 | 0 | 0 | 0 | 0 | 0 | 0 | 0 | 136 | 0 | 0 | 0 | 0 | 0 | 0 | 0 | 0 | 5 | 0 | 0 | 0 | 0 | 0 | 0 | 0 | 0 | 0 | 0 | 0 | 0 | 0 | 0 | 0 | 0 | 0 | 0 | 19 | 0 | 7 | 16 | 2 | 0 | 172 | 4 | 7 | 26 | 23 | 0 | 57 | 1 | 32 | 0 | 3 | 345 | 1 | 0 | 10 | 1 | 0 | 0 | 21 | 0 | 0 | 6 | 0 | 0 | 0 | 2 | 29 | 0 | 0 | 11 | 9 | 43 | 5 | 0 | 0 | 0 | 0 | 12 | 0 | 1 | 6 | 0 | 0 | 0 | 0 | 0 | 4 | 0 | 4 | 1 | 0 | 16 | 1 | 0 | 5 | 0 | 9 | 0 | 9 | 7 | 0 | 8 | 0 | 29 | 3 | 0 | 0 | 0 | 3 | 0 | 0 | 4 | 0
Burst Duration - Avg (s) | 0.112299 A2: 1.079071; 0.112299 A7: 12.733722; 0.112299 B6: 0.213504 | 0.174122 |  | 0.245257 |  |  | 0.326711 | 0.169004 |  | 0.650261 | 0.243155 | 0.261446 | 0.308109 | 0.19392 | 0.207286 | 0.342174 | 0.209435 |  | 0.436144 | 0.308672 | 0.24464 |  |  |  | 0.142888 | 0.19696 | 0.220727 | 0.250636 |  | 0.430386 |  |  | 0.17776 | 0.268436 | 0.101147 | 0.305941 | 0.152005 |  |  | 0.236888 |  |  | 0.166071 | 0.210648 | 0.458591 | 0.0985 | 0.07664 | 0.080656 | 0.321907 | 0.306992 | 0.21808 | 0.10752 | 0.29272 |  | 0.14142 | 0.35656 | 0.267107 | 0.155947 | 0.221699 | 0.15216 | 0.13827 |  |  | 0.12 | 0.27248 | 0.208133 | 0.17592 | 0.12816 | 0.851573 |  | 0.3174 |  |  |  | 0.14568 |  | 0.385213 | 0.641493 |  |  |  | 0.14304 | 0.2484 | 0.11648 |  | 0.201865 |  |  | 0.225394 | 0.215423 | 0.186997 | 0.13488 |  | 0.241703 | 0.213984 | 0.270879 | [33 empty] | 0.1454 | 0.126448 | 0.12092 |  | 0.04424 | 0.170087 | 0.222361 |  |  |  |  | 0.20568 |  | 0.137709 | 0.142976 | 0.109467 | 0.120249 | 0.190056 | 0.14488 |  | 0.186836 |  | 0.06412 | 0.17614 | 0.28518 | 0.290095 |  |  | 0.26744 | 0.174107 | 0.368365 | 0.11466 |  | 0.329602 |  | 0.164271 |  | 0.196613 | 0.13872 |  |  | 0.315013 | [5 empty] | 0.210738 | 0.13514 |  |  | 0.28224 |  |  | 0.267024 | 0.251152 |  | 0.157716 | 0.187173 |  |  |  | 0.179943 |  |  | 0.243304 |  | 0.205579 |  |  | 0.109307 | 0.280247 | [7 empty] | 0.171044 | 0.199886 | 0.0989 | 0.14072 |  | 0.229745 |  | 0.211509 | 1.83728 | 0.15544 |  | 0.2848 | 0.181029 | 0.175765 |  |  | 0.154299 | [33 empty] | 0.070627 | 0.231243 | 0.081486 | 0.262476 | 0.165253 | 0.14976 |  |  | 0.111689 | 0.193412 | 0.185015 | 0.097613 |  | 0.213747 | [6 empty] | 0.14024 | 0.241901 | 0.1232 | 0.249542 | 0.16256 | 0.155552 |  | 0.06382 | 0.1296 | 0.23158 | 0.263904 | 0.326025 | 0.164504 | 0.20717 | 0.101787 | 0.19712 | 0.298286 | 0.163737 | 0.21544 |  |  | 0.201877 | 0.11828 | 0.13808 | 0.342107 |  | 0.193693 |  |  | 0.157552 |  | 0.149733 | 0.115098 | 0.212616 |  | 0.261326 | 0.42268 |  | 0.194408 | [5 empty] | 0.119589 | 0.21132 |  |  |  | 0.16664 | 0.274188 | 0.146069 | 0.498867 | 0.096864 | 0.110585 | [5 empty] | 0.182343 | 0.244095 | 0.17248 | 0.233851 | 0.0724 | 0.157176 | 0.222556 | 0.183618 |  | 0.234434 | 0.267176 | 0.133952 | 0.279547 | 0.156604 | 0.561696 | [32 empty] | 0.070329 |  |  | 0.203813 | 0.070288 | 0.10368 |  | 0.170816 | 0.1338 | 0.12764 | 0.335782 | 0.281602 |  | 0.151808 |  | 0.097751 |  | 0.263193 | 0.10224 |  |  | 0.211245 |  | 0.139129 | 0.169111 | 0.197234 | 0.315424 |  |  | 0.249169 | 0.196469 | 0.1867 |  | 0.14896 | 0.28288 |  | 0.352079 | 0.136 | 0.19512 |  |  | 0.12428 | 0.238314 |  | 0.17832 |  | 0.202453 |  | 0.117493 | [5 empty] | 0.165973 | 0.11704 | 0.22576 | 0.195156 | 0.17112 | 0.253972 | 0.078768 |  |  | 0.102147 | 0.07392 |  |  | 0.401424 | 0.07476 | 0.14707 | 0.228139 | 0.082309 |  |  | 0.081022 | 0.300582 |  | 0.276553 |  | 0.42939 |  | 0.269262 |  | 0.12008 |  | 0.240633 |  |  | 0.196404 | 0.18304 | 0.171796 | 0.242709 | 0.23024 | 0.204133 | 0.285869 | [33 empty] | 0.1054 | 0.157168 | 0.359064 | 0.191663 | 0.110507 | 0.262126 | 0.247934 | 0.234155 | 0.102187 | 0.06008 | 0.05244 | 0.070693 | 0.14764 | 0.15488 | 0.10948 |  | 0.128823 | 0.275813 | 0.127351 | 0.116069 | 0.13188 | 0.176541 | 0.15032 | 0.04716 |  |  | 0.082896 | 0.208072 |  | 0.17552 | 0.331767 | 0.159831 | 0.286013 | 0.172773 | 0.08224 | 0.195813 |  | 0.176738 | 0.176922 | 0.11944 | [9 empty] | 0.210289 | 0.1844 | [7 empty] | 0.281266 | 0.133211 | 0.18293 | 0.180433 |  | 0.270414 | 0.163129 |  |  |  | 0.207529 |  |  |  |  | 0.315895 |  |  | 0.297425 |  |  |  | 0.329787 | [5 empty] | 0.289147 |  | 0.154845 |  | 0.09968 | 0.224896 | [9 empty] | 0.342156 | [8 empty] | 0.2 | [18 empty] | 0.234956 |  | 0.138114 | 0.3126 | 0.14652 |  | 0.299097 | 0.107 | 0.150857 | 0.29664 | 0.18801 |  | 0.30039 | 0.02784 | 0.244985 |  | 0.064133 | 0.280754 | 0.16624 |  | 0.188704 | 0.06384 |  |  | 0.229291 |  |  | 0.117893 |  |  |  | 0.0872 | 0.301989 |  |  | 0.148589 | 0.159733 | 0.360977 | 0.073792 |  |  |  |  | 0.373287 |  | 0.05016 | 0.135987 | [5 empty] | 0.19248 |  | 0.05658 | 0.05304 |  | 0.13053 | 0.12864 |  | 0.223312 |  | 0.211404 |  | 0.205778 | 0.105429 |  | 0.17214 |  | 0.117981 | 0.102373 |  |  |  | 0.107093 |  |  | 0.11284
Burst Duration - Std (s) | 0.112299 A2: 0.898445; 0.112299 A7: 46.3344; 0.112299 B6: 0.048904 | 0.053353 |  | 0.112239 |  |  | 0.104473 | 0.138958 |  | 0.331113 | 0.075852 | 0.107442 | 0.117827 |  | 0.069879 | 0.193214 | 0.055899 |  | 0.280896 | 0.055448 |  |  |  |  | 0.064096 |  | 0.079036 | 0.100117 |  | 0.191645 |  |  | 0.052166 | 0.111211 | 0.054344 | 0.087548 | 0.052846 |  |  | 0.062903 |  |  | 0.03473 | 0.06083 | 0.279463 | 0.032047 |  | 0.052801 | 0.177267 | 0.090508 | 0.059301 | 0.024364 | 0.110655 |  | 0.092673 | 0.104305 | 0.038089 | 0.055055 | 0.100332 | 0.030601 | 0.042449 |  |  |  | 0.087401 | 0.071396 | 0.070178 | 0.076195 | 0.106764 |  | 0.041879 |  |  |  | 0.118115 |  | 0.04023 | 0.18907 |  |  |  |  | 0.141937 |  |  | 0.09815 |  |  | 0.054671 | 0.082568 | 0.09769 |  |  | 0.088397 | 0.085732 | 0.092522 | [33 empty] | 0.03766 | 0.040768 | 0.01895 |  | 0.01946 | 0.075494 | 0.06555 |  |  |  |  | 0.044281 |  | 0.086053 | 0.044869 | 0.049561 | 0.035033 | 0.090177 | 0.059365 |  | 0.022404 |  | 0.000283 | 0.087118 | 0.081386 | 0.131604 |  |  | 0.10404 | 0.058447 | 0.141611 | 0.072438 |  | 0.096799 |  | 0.053473 |  | 0.040163 | 0.052156 |  |  | 0.048221 | [5 empty] | 0.080443 | 0.050481 |  |  | 0.044818 |  |  | 0.111735 | 0.115285 |  | 0.060469 | 0.07192 |  |  |  | 0.07993 |  |  | 0.106777 |  | 0.083316 |  |  | 0.036748 | 0.085476 | [7 empty] | 0.076226 | 0.051761 | 0.042715 |  |  | 0.059272 |  | 0.074816 |  | 0.077342 |  | 0.043099 | 0.075567 | 0.069045 |  |  | 0.059616 | [33 empty] | 0.03057 | 0.078809 | 0.035608 | 0.099671 | 0.045026 | 0.025725 |  |  | 0.066347 | 0.073581 | 0.099648 | 0.036024 |  | 0.08121 | [6 empty] | 0.066318 | 0.11501 |  | 0.09653 | 0.069842 | 0.038936 |  | 0.01856 |  | 0.094532 | 0.107879 | 0.136089 | 0.06726 | 0.108078 | 0.008565 | 0.082251 | 0.097648 | 0.073991 | 0.103939 |  |  | 0.099648 | 0.02868 |  | 0.175276 |  | 0.082622 |  |  | 0.060431 |  | 0.023208 | 0.042849 | 0.093916 |  | 0.09203 | 0.181622 |  | 0.082936 | [5 empty] | 0.035582 | 0.010352 |  |  |  | 0.0878 | 0.165893 | 0.016368 | 0.241535 | 0.054292 | 0.04481 | [5 empty] | 0.065019 | 0.09665 | 0.067911 | 0.11597 |  | 0.054358 | 0.076854 | 0.057086 |  | 0.081082 | 0.126854 | 0.083974 | 0.103965 | 0.055369 | 0.323296 | [32 empty] | 0.019033 |  |  | 0.06704 | 0.04239 | 0.085029 |  | 0.062262 | 0.029585 | 0.046093 | 0.125705 | 0.10835 |  | 0.072774 |  | 0.041143 |  | 0.096966 |  |  |  | 0.081556 |  | 0.051543 | 0.06495 | 0.088661 | 0.136964 |  |  | 0.122321 | 0.070507 | 0.086985 |  | 0.131636 | 0.016971 |  | 0.119838 |  | 0.025694 |  |  | 0.028228 | 0.083199 |  | 0.071651 |  | 0.099772 |  | 0.025626 | [5 empty] | 0.099843 |  | 0.082722 | 0.084572 |  | 0.098347 | 0.027501 |  |  | 0.043283 |  |  |  | 0.265668 | 0.043162 | 0.058213 | 0.096279 | 0.034014 |  |  | 0.024695 | 0.13588 |  | 0.102515 |  | 0.15996 |  | 0.085002 |  | 0.060011 |  | 0.139178 |  |  | 0.062248 |  | 0.058444 | 0.066019 | 0.005883 | 0.046044 | 0.107849 | [33 empty] | 0.07034 | 0.108435 | 0.094207 | 0.118559 | 0.064436 | 0.08179 | 0.079778 | 0.077839 | 0.019653 |  | 0.027992 | 0.013297 | 0.106166 |  | 0.071012 |  | 0.009527 | 0.103761 | 0.05243 | 0.037888 | 0.055233 | 0.070792 | 0.05559 | 0.016571 |  |  | 0.027382 | 0.042143 |  |  | 0.185289 | 0.055393 | 0.089421 | 0.087435 | 0.01721 | 0.05615 |  | 0.080978 | 0.067822 | 0.041857 | [9 empty] | 0.048317 | 0.057128 | [7 empty] | 0.097511 | 0.071119 | 0.063382 | 0.062248 |  | 0.078691 | 0.082771 |  |  |  | 0.039968 |  |  |  |  | 0.088705 |  |  | 0.136404 |  |  |  | 0.051483 | [5 empty] | 0.063584 |  | 0.072656 |  |  | 0.050549 | [9 empty] | 0.125692 | [8 empty] | 0.06248 | [18 empty] | 0.078447 |  | 0.067673 | 0.065253 | 0.065563 |  | 0.113776 | 0.040935 | 0.063042 | 0.116911 | 0.069838 |  | 0.123523 |  | 0.099116 |  | 0.014887 | 0.127779 |  |  | 0.054283 |  |  |  | 0.071027 |  |  | 0.049562 |  |  |  | 0.017763 | 0.101506 |  |  | 0.052272 | 0.048972 | 0.185129 | 0.041646 |  |  |  |  | 0.160232 |  |  | 0.042403 | [5 empty] | 0.108401 |  | 0.011166 |  |  | 0.055754 |  |  | 0.027643 |  | 0.021712 |  | 0.077331 | 0.046675 |  | 0.095062 |  | 0.05126 | 0.011782 |  |  |  | 0.019605 |  |  | 0.027287
Number of Spikes per Burst - Avg | 0.112299 A2: 17.27971; 0.112299 A7: 170.442857; 0.112299 B6: 5.2 | 11 |  | 8.125 |  |  | 9.254072 | 5.555556 |  | 9.995839 | 10.913043 | 10.642857 | 13.68 | 5 | 7.785714 | 8.606129 | 7.25 |  | 10.893333 | 11.8 | 5 |  |  |  | 6.1 | 5 | 5.354167 | 6.574468 |  | 17.764706 |  |  | 6.75 | 8.725 | 5.5 | 12.866667 | 12.717514 |  |  | 8.65625 |  |  | 9.555556 | 9.842105 | 8.443966 | 6.25 | 5 | 5.8 | 10.416667 | 15.575758 | 11.833333 | 5.4 | 9.703704 |  | 7.5 | 12.608696 | 20.333333 | 5.666667 | 10.809524 | 5 | 5.625 |  |  | 5 | 10.894737 | 7.333333 | 9.444444 | 8.333333 | 58.333333 |  | 18.333333 |  |  |  | 6 |  | 25.333333 | 34.833333 |  |  |  | 6 | 7.666667 | 5 |  | 6.715976 |  |  | 11.714286 | 7.368421 | 10.466667 | 5 |  | 6.766423 | 5.8 | 6.155556 | [33 empty] | 9.333333 | 7 | 5 |  | 5 | 9.166667 | 6.729412 |  |  |  |  | 5.111111 |  | 9.08046 | 6.4 | 7.666667 | 7.666667 | 7.4 | 6.4 |  | 13.333333 |  | 5.5 | 6.697674 | 5.54902 | 7.744186 |  |  | 6.833333 | 6 | 8.008696 | 7.5 |  | 13.189189 |  | 6.230769 |  | 5.333333 | 5 |  |  | 6 | [5 empty] | 9.974359 | 6 |  |  | 19 |  |  | 6.977778 | 7.361702 |  | 7.777778 | 6.777778 |  |  |  | 7 |  |  | 7.7 |  | 10 |  |  | 7 | 7.511111 | [7 empty] | 6.934911 | 6.257143 | 5.25 | 6 |  | 5.909091 |  | 5.714286 | 46 | 9.156667 |  | 15 | 7.071429 | 5.909836 |  |  | 5.894737 | [33 empty] | 7 | 8.333333 | 6.428571 | 9.261905 | 5.333333 | 5.777778 |  |  | 6.888889 | 10.521739 | 5.769231 | 7.666667 |  | 11.166667 | [6 empty] | 5.833333 | 10.789474 | 7 | 14.484848 | 12.888889 | 5.4 |  | 5.25 | 5 | 7.805556 | 7.115942 | 7.605263 | 9.1 | 8.548193 | 5.333333 | 6 | 9.875 | 6.571429 | 7.888889 |  |  | 9 | 5 | 6 | 11 |  | 7.635135 |  |  | 8 |  | 6 | 6.545455 | 12.294118 |  | 10.578947 | 20.4375 |  | 7.2 | [5 empty] | 6.571429 | 5 |  |  |  | 7.076923 | 8.070175 | 5.285714 | 14.3 | 5.6 | 7.692308 | [5 empty] | 12.857143 | 7.15873 | 7.1 | 9.285714 | 6 | 5.858696 | 6.954128 | 8.769231 |  | 5.923077 | 7.493127 | 6.8 | 11.222222 | 5.709677 | 9.580482 | [32 empty] | 8.777778 |  |  | 14 | 6.2 | 5.5 |  | 5.6 | 5 | 6.5 | 7.608696 | 10.058824 |  | 7 |  | 7.666667 |  | 5.608696 | 5 |  |  | 10.625 |  | 5.888889 | 6.851852 | 9.894737 | 18.866667 |  |  | 9.538462 | 13 | 8.5 |  | 8 | 6 |  | 6.581301 | 5 | 12.333333 |  |  | 5 | 6.518519 |  | 9.5 |  | 11.333333 |  | 6.666667 | [5 empty] | 7.333333 | 5 | 7 | 8.111111 | 6 | 7.85 | 5.8 |  |  | 6.5 | 5 |  |  | 8.316062 | 5 | 8.375 | 9.736842 | 6.857143 |  |  | 6 | 7.452978 |  | 6.454545 |  | 8 |  | 5.845238 |  | 5 |  | 7.5 |  |  | 6.45 | 5 | 6.145833 | 9.714286 | 5.5 | 5.333333 | 7.166667 | [33 empty] | 6.6 | 7.2 | 6.572289 | 5.142857 | 5.833333 | 6.575758 | 7.435897 | 6.354839 | 5.333333 | 5 | 6.75 | 6.333333 | 6.75 | 5 | 7 |  | 8.428571 | 19.066667 | 6.111111 | 7.142857 | 6.5 | 6.344828 | 7.571429 | 5.75 |  |  | 5.8 | 10.190476 |  | 5 | 8.688889 | 5.470588 | 14.166667 | 9.444444 | 5 | 15.222222 |  | 6 | 7.521277 | 5.857143 | [9 empty] | 5.538462 | 5 | [7 empty] | 5.891304 | 5.857143 | 11 | 5.241379 |  | 10.714286 | 6 |  |  |  | 5.111111 |  |  |  |  | 10.767123 |  |  | 7.918605 |  |  |  | 6.888889 | [5 empty] | 5.848485 |  | 5.558824 |  | 5 | 8.4 | [9 empty] | 8.75 | [8 empty] | 5.2 | [18 empty] | 6.473684 |  | 8 | 9.375 | 7 |  | 6.447674 | 5.25 | 6.857143 | 6.576923 | 8.913043 |  | 6.385965 | 5 | 6.34375 |  | 5 | 7.182609 | 5 |  | 10.6 | 7 |  |  | 7.047619 |  |  | 8.833333 |  |  |  | 5.5 | 5.827586 |  |  | 8.818182 | 8.333333 | 14.162791 | 5.2 |  |  |  |  | 12.083333 |  | 5 | 5.333333 | [5 empty] | 12.25 |  | 5.25 | 6 |  | 5.9375 | 5 |  | 5.4 |  | 5 |  | 8.777778 | 6 |  | 6.25 |  | 6.517241 | 5.333333 |  |  |  | 5.666667 |  |  | 6
Number of Spikes per Burst - Std | 0.112299 A2: 13.427709; 0.112299 A7: 639.357051; 0.112299 B6: 0.447214 | 3.711843 |  | 2.309009 |  |  | 2.543852 | 0.881917 |  | 5.793314 | 3.94177 | 4.92322 | 6.669083 |  | 1.76193 | 6.025922 | 3.672233 |  | 12.254699 | 3.705851 |  |  |  |  | 0.737865 |  | 0.729021 | 2.231203 |  | 12.427436 |  |  | 0.957427 | 5.286594 | 0.547723 | 6.368075 | 3.741563 |  |  | 5.367822 |  |  | 1.878238 | 5.500133 | 6.822826 | 0.886405 |  | 1.095445 | 8.093648 | 13.711378 | 2.65718 | 0.547723 | 4.538848 |  | 2.329929 | 7.560298 | 1.723281 | 1.154701 | 4.434175 | 0 | 0.744024 |  |  |  | 4.806185 | 1.527525 | 3.711843 | 2.875181 | 4.082483 |  | 2.33809 |  |  |  | 1.414214 |  | 3.777124 | 3.710346 |  |  |  |  | 3.741657 |  |  | 2.239216 |  |  | 2.690371 | 3.114231 | 6.186006 |  |  | 3.773481 | 0.83666 | 1.429233 | [33 empty] | 1.36626 | 1.581139 | 0 |  | 0 | 2.949063 | 3.47915 |  |  |  |  | 0.333333 |  | 3.347805 | 0.547723 | 1.632993 | 1.802776 | 2.836273 | 1.429841 |  | 2.872281 |  | 0.707107 | 2.185889 | 0.94006 | 3.762499 |  |  | 1.94079 | 1 | 3.420962 | 1.309307 |  | 7.774023 |  | 1.739437 |  | 0.57735 | 0 |  |  | 0 | [5 empty] | 4.939035 | 0.816497 |  |  | 2.260777 |  |  | 2.615417 | 4.182065 |  | 2.166667 | 1.641476 |  |  |  | 2.287087 |  |  | 3.525844 |  | 5.109903 |  |  | 1.67332 | 3.395333 | [7 empty] | 1.927687 | 1.59674 | 0.5 |  |  | 1.30035 |  | 0.95119 |  | 2.71601 |  | 4.988877 | 1.685426 | 1.157113 |  |  | 1.100239 | [33 empty] | 0.894427 | 3.154739 | 1.133893 | 4.680314 | 0.5 | 1.20185 |  |  | 1.833333 | 5.759337 | 1.42325 | 1.75119 |  | 1.722401 | [6 empty] | 0.752773 | 7.523505 |  | 12.186368 | 5.571871 | 0.547723 |  | 0.5 |  | 4.354436 | 2.385842 | 4.10891 | 2.558211 | 5.131669 | 0.57735 | 1.414214 | 6.865699 | 1.511858 | 3.122761 |  |  | 3.070598 | 0 |  | 3.464102 |  | 5.523485 |  |  | 2.538591 |  | 0.894427 | 1.572491 | 5.120604 |  | 3.976539 | 10.145401 |  | 1.962812 | [5 empty] | 2.070197 | 0 |  |  |  | 1.934836 | 4.419355 | 0.48795 | 9.879097 | 0.894427 | 2.897833 | [5 empty] | 3.078342 | 3.637645 | 1.72884 | 3.039424 |  | 1.022618 | 4.993302 | 3.345491 |  | 1.467599 | 4.152736 | 1.788854 | 7.627779 | 1.285316 | 5.206173 | [32 empty] | 1.986063 |  |  | 2.061553 | 1.095445 | 1 |  | 1.264911 | 0 | 0.83666 | 4.190404 | 7.554192 |  | 2.44949 |  | 1.870829 |  | 0.838783 |  |  |  | 4.745173 |  | 0.781736 | 2.944404 | 4.532533 | 12.816656 |  |  | 3.071791 | 6.804976 | 1.732051 |  | 3.24037 | 1.414214 |  | 2.113005 |  | 2.160247 |  |  | 0 | 1.948774 |  | 1.516575 |  | 3.011091 |  | 1.154701 | [5 empty] | 2.42212 |  | 2 | 3.018462 |  | 3.963983 | 1.30384 |  |  | 2.345208 |  |  |  | 7.828141 | 0 | 0.916125 | 5.935164 | 2.035401 |  |  | 1.322876 | 3.546969 |  | 1.503243 |  | 3.541422 |  | 1.137221 |  | 0 |  | 2.938769 |  |  | 1.571958 |  | 1.383962 | 4.858436 | 0.707107 | 0.5 | 4.095903 | [33 empty] | 1.429841 | 1.813529 | 2.668143 | 0.363137 | 0.983192 | 2.291701 | 2.692213 | 1.603088 | 0.57735 |  | 1.5 | 0.816497 | 1.258306 |  | 1.897367 |  | 1.272418 | 11.429702 | 1.054093 | 1.9518 | 1.290994 | 1.316811 | 2.243428 | 0.957427 |  |  | 1.30384 | 6.021786 |  |  | 4.28964 | 0.991946 | 7.964997 | 1.740051 | 0 | 2.635231 |  | 1.649242 | 3.099527 | 1.069045 | [9 empty] | 0.77625 | 0 | [7 empty] | 1.208546 | 0.690066 | 2.507133 | 0.510964 |  | 5.134178 | 1.224745 |  |  |  | 0.333333 |  |  |  |  | 6.46684 |  |  | 6.357474 |  |  |  | 2.934469 | [5 empty] | 1.481579 |  | 0.823561 |  |  | 3.130495 | [9 empty] | 2.581272 | [8 empty] | 0.447214 | [18 empty] | 1.896442 |  | 2 | 4.425306 | 2.828427 |  | 2.086617 | 0.5 | 1.573592 | 2.062485 | 4.399515 |  | 2.16922 |  | 1.75259 |  | 0 | 3.622241 |  |  | 3.921451 |  |  |  | 2.397419 |  |  | 0.983192 |  |  |  | 0.707107 | 1.037475 |  |  | 1.88776 | 2.44949 | 11.010666 | 0.447214 |  |  |  |  | 4.501683 |  |  | 0.516398 | [5 empty] | 2.217356 |  | 0.5 |  |  | 1.28938 |  |  | 0.547723 |  | 0 |  | 2.990726 | 1.154701 |  | 1.581139 |  | 1.478916 | 0.57735 |  |  |  | 0.57735 |  |  | 0
Mean ISI within Burst - Avg | 0.112299 A2: 0.066252; 0.112299 A7: 0.079031; 0.112299 B6: 0.050773 | 0.01911 |  | 0.034759 |  |  | 0.040108 | 0.036621 |  | 0.076627 | 0.028044 | 0.0313 | 0.031434 | 0.04848 | 0.031095 | 0.047805 | 0.040671 |  | 0.060763 | 0.031928 | 0.06116 |  |  |  | 0.028171 | 0.04924 | 0.050758 | 0.047277 |  | 0.038434 |  |  | 0.031937 | 0.040901 | 0.022325 | 0.032969 | 0.013752 |  |  | 0.040638 |  |  | 0.020459 | 0.032225 | 0.068806 | 0.018683 | 0.01916 | 0.017236 | 0.043579 | 0.04214 | 0.020802 | 0.0247 | 0.038551 |  | 0.021797 | 0.043856 | 0.013955 | 0.034029 | 0.03045 | 0.03804 | 0.029824 |  |  | 0.03 | 0.034126 | 0.033153 | 0.025701 | 0.016673 | 0.014864 |  | 0.018411 |  |  |  | 0.02687 |  | 0.015997 | 0.018653 |  |  |  | 0.028608 | 0.041358 | 0.02912 |  | 0.035055 |  |  | 0.023046 | 0.037971 | 0.024753 | 0.03372 |  | 0.046517 | 0.043369 | 0.05297 | [33 empty] | 0.017872 | 0.021745 | 0.03023 |  | 0.01106 | 0.023778 | 0.043443 |  |  |  |  | 0.050095 |  | 0.01773 | 0.02631 | 0.015903 | 0.019742 | 0.030036 | 0.029764 |  | 0.015939 |  | 0.014422 | 0.032495 | 0.062848 | 0.045892 |  |  | 0.045194 | 0.035584 | 0.05621 | 0.016971 |  | 0.037733 |  | 0.032212 |  | 0.045599 | 0.03468 |  |  | 0.063003 | [5 empty] | 0.027251 | 0.027359 |  |  | 0.015736 |  |  | 0.04667 | 0.044118 |  | 0.023086 | 0.032983 |  |  |  | 0.031641 |  |  | 0.042377 |  | 0.02749 |  |  | 0.018277 | 0.04943 | [7 empty] | 0.028802 | 0.040653 | 0.023574 | 0.028144 |  | 0.048947 |  | 0.045416 | 0.040828 | 0.018993 |  | 0.022727 | 0.03366 | 0.03619 |  |  | 0.032083 | [33 empty] | 0.011782 | 0.036813 | 0.014902 | 0.036944 | 0.038184 | 0.032627 |  |  | 0.019218 | 0.023659 | 0.040215 | 0.014446 |  | 0.02036 | [6 empty] | 0.029172 | 0.032768 | 0.020533 | 0.032819 | 0.018224 | 0.036474 |  | 0.015359 | 0.0324 | 0.040305 | 0.044757 | 0.053931 | 0.022948 | 0.030178 | 0.023789 | 0.038643 | 0.045286 | 0.028577 | 0.041462 |  |  | 0.026066 | 0.02957 | 0.027616 | 0.032862 |  | 0.035604 |  |  | 0.023742 |  | 0.031008 | 0.021549 | 0.020518 |  | 0.030966 | 0.028773 |  | 0.034937 | [5 empty] | 0.022604 | 0.05283 |  |  |  | 0.031841 | 0.042861 | 0.034501 | 0.049271 | 0.022528 | 0.017963 | [5 empty] | 0.015734 | 0.045035 | 0.030874 | 0.027198 | 0.01448 | 0.032665 | 0.044222 | 0.029766 |  | 0.04968 | 0.043235 | 0.021637 | 0.037713 | 0.034674 | 0.06749 | [32 empty] | 0.009306 |  |  | 0.015768 | 0.012734 | 0.021377 |  | 0.038072 | 0.03345 | 0.023594 | 0.057731 | 0.039062 |  | 0.02691 |  | 0.01446 |  | 0.058909 | 0.02556 |  |  | 0.027267 |  | 0.029017 | 0.033466 | 0.025579 | 0.025799 |  |  | 0.032631 | 0.021468 | 0.024435 |  | 0.018023 | 0.058433 |  | 0.064912 | 0.034 | 0.017683 |  |  | 0.03107 | 0.048455 |  | 0.020584 |  | 0.019153 |  | 0.020707 | [5 empty] | 0.024885 | 0.02926 | 0.038931 | 0.033287 | 0.034224 | 0.04545 | 0.016324 |  |  | 0.020591 | 0.01848 |  |  | 0.062699 | 0.01869 | 0.019627 | 0.034428 | 0.01512 |  |  | 0.016482 | 0.048216 |  | 0.051114 |  | 0.065589 |  | 0.055907 |  | 0.03002 |  | 0.038259 |  |  | 0.038718 | 0.04576 | 0.033823 | 0.03562 | 0.051908 | 0.04754 | 0.054402 | [33 empty] | 0.018907 | 0.025934 | 0.06958 | 0.046707 | 0.024057 | 0.052469 | 0.04143 | 0.047343 | 0.023857 | 0.01502 | 0.008817 | 0.013451 | 0.024895 | 0.03872 | 0.017731 |  | 0.017773 | 0.025639 | 0.024692 | 0.019683 | 0.023383 | 0.033052 | 0.025134 | 0.009993 |  |  | 0.017629 | 0.03277 |  | 0.04388 | 0.048471 | 0.036957 | 0.032239 | 0.020777 | 0.02056 | 0.014002 |  | 0.037002 | 0.029307 | 0.024115 | [9 empty] | 0.046626 | 0.0461 | [7 empty] | 0.057447 | 0.027266 | 0.018167 | 0.042686 |  | 0.034091 | 0.03155 |  |  |  | 0.05033 |  |  |  |  | 0.040245 |  |  | 0.049705 |  |  |  | 0.06512 | [5 empty] | 0.062195 |  | 0.03361 |  | 0.02492 | 0.033943 | [9 empty] | 0.044241 | [8 empty] | 0.047284 | [18 empty] | 0.047097 |  | 0.019473 | 0.047507 | 0.024575 |  | 0.056087 | 0.025693 | 0.026928 | 0.055474 | 0.028487 |  | 0.059162 | 0.00696 | 0.047223 |  | 0.016033 | 0.047936 | 0.04156 |  | 0.022816 | 0.01064 |  |  | 0.043072 |  |  | 0.014996 |  |  |  | 0.019306 | 0.065269 |  |  | 0.019832 | 0.022732 | 0.038151 | 0.01787 |  |  |  |  | 0.034018 |  | 0.01254 | 0.030919 | [5 empty] | 0.016683 |  | 0.013334 | 0.010608 |  | 0.027517 | 0.03216 |  | 0.051822 |  | 0.052851 |  | 0.027191 | 0.022346 |  | 0.033405 |  | 0.021715 | 0.024099 |  |  |  | 0.023276 |  |  | 0.022568
Mean ISI within Burst - Std | 0.112299 A2: 0.004964; 0.112299 A7: 0.004565; 0.112299 B6: 0.010353 | 0.008723 |  | 0.013634 |  |  | 0.0082 | 0.026329 |  | 0.011477 | 0.012327 | 0.013681 | 0.019102 |  | 0.008804 | 0.010505 | 0.01629 |  | 0.017963 | 0.012438 |  |  |  |  | 0.012584 |  | 0.015287 | 0.016477 |  | 0.020513 |  |  | 0.01082 | 0.015831 | 0.011502 | 0.016444 | 0.005252 |  |  | 0.018335 |  |  | 0.006519 | 0.017015 | 0.014144 | 0.004647 |  | 0.012674 | 0.019131 | 0.025929 | 0.005871 | 0.006431 | 0.014774 |  | 0.013939 | 0.024313 | 0.002532 | 0.013394 | 0.021548 | 0.00765 | 0.007431 |  |  |  | 0.019083 | 0.010956 | 0.018373 | 0.003956 | 0.001718 |  | 0.002123 |  |  |  | 0.016023 |  | 0.001792 | 0.003601 |  |  |  |  | 0.016925 |  |  | 0.010238 |  |  | 0.010993 | 0.015929 | 0.011977 |  |  | 0.014774 | 0.012884 | 0.01299 | [33 empty] | 0.005794 | 0.006327 | 0.004738 |  | 0.004865 | 0.014661 | 0.012157 |  |  |  |  | 0.01067 |  | 0.010389 | 0.007569 | 0.004575 | 0.010671 | 0.006565 | 0.018117 |  | 0.004163 |  | 0.002203 | 0.01597 | 0.013551 | 0.013777 |  |  | 0.008843 | 0.013306 | 0.01405 | 0.009541 |  | 0.019186 |  | 0.009978 |  | 0.00971 | 0.013039 |  |  | 0.009644 | [5 empty] | 0.013528 | 0.010326 |  |  | 0.002313 |  |  | 0.014212 | 0.016743 |  | 0.004988 | 0.010634 |  |  |  | 0.014006 |  |  | 0.020858 |  | 0.014368 |  |  | 0.003261 | 0.017407 | [7 empty] | 0.00885 | 0.012943 | 0.011161 |  |  | 0.016111 |  | 0.015296 |  | 0.007445 |  | 0.007568 | 0.020983 | 0.013321 |  |  | 0.012513 | [33 empty] | 0.00507 | 0.017523 | 0.005244 | 0.013485 | 0.009628 | 0.008381 |  |  | 0.008705 | 0.009602 | 0.022784 | 0.002283 |  | 0.006411 | [6 empty] | 0.012908 | 0.015938 |  | 0.021024 | 0.014014 | 0.012525 |  | 0.005419 |  | 0.018003 | 0.014616 | 0.01489 | 0.016424 | 0.011147 | 0.003968 | 0.00552 | 0.020219 | 0.009142 | 0.028441 |  |  | 0.010942 | 0.00717 |  | 0.007702 |  | 0.014068 |  |  | 0.010387 |  | 0.008063 | 0.008637 | 0.009578 |  | 0.01294 | 0.017765 |  | 0.020323 | [5 empty] | 0.007789 | 0.002588 |  |  |  | 0.021284 | 0.015982 | 0.005708 | 0.023055 | 0.015011 | 0.008202 | [5 empty] | 0.005181 | 0.016261 | 0.017868 | 0.007437 |  | 0.009726 | 0.014655 | 0.017721 |  | 0.018716 | 0.011306 | 0.007635 | 0.01837 | 0.01282 | 0.013611 | [32 empty] | 0.0023 |  |  | 0.004727 | 0.005615 | 0.013709 |  | 0.014202 | 0.007396 | 0.008496 | 0.016747 | 0.015835 |  | 0.011959 |  | 0.00361 |  | 0.022624 |  |  |  | 0.014417 |  | 0.012476 | 0.017775 | 0.011448 | 0.015495 |  |  | 0.022412 | 0.01516 | 0.0084 |  | 0.009352 | 0.013133 |  | 0.012842 |  | 0.003455 |  |  | 0.007057 | 0.020577 |  | 0.006166 |  | 0.00723 |  | 0.00098 | [5 empty] | 0.007468 |  | 0.013161 | 0.023652 |  | 0.023618 | 0.003747 |  |  | 0.010221 |  |  |  | 0.015155 | 0.01079 | 0.005588 | 0.019211 | 0.006671 |  |  | 0.00427 | 0.01146 |  | 0.014065 |  | 0.015287 |  | 0.012918 |  | 0.015003 |  | 0.021492 |  |  | 0.014785 |  | 0.010027 | 0.017987 | 0.009464 | 0.011625 | 0.020933 | [33 empty] | 0.011652 | 0.019028 | 0.016404 | 0.029495 | 0.017106 | 0.020623 | 0.012576 | 0.018623 | 0.005809 |  | 0.003124 | 0.003066 | 0.017134 |  | 0.008354 |  | 0.003156 | 0.021912 | 0.007952 | 0.005526 | 0.005601 | 0.011435 | 0.012968 | 0.003319 |  |  | 0.006254 | 0.017865 |  |  | 0.018645 | 0.01342 | 0.02022 | 0.009802 | 0.004303 | 0.004289 |  | 0.015573 | 0.010065 | 0.004168 | [9 empty] | 0.008667 | 0.014282 | [7 empty] | 0.013271 | 0.013759 | 0.003256 | 0.014538 |  | 0.014552 | 0.010646 |  |  |  | 0.007664 |  |  |  |  | 0.013971 |  |  | 0.013704 |  |  |  | 0.02278 | [5 empty] | 0.014172 |  | 0.013374 |  |  | 0.013056 | [9 empty] | 0.008318 | [8 empty] | 0.012622 | [18 empty] | 0.018951 |  | 0.005841 | 0.022936 | 0.000658 |  | 0.013738 | 0.011181 | 0.013422 | 0.019936 | 0.014357 |  | 0.020155 |  | 0.016538 |  | 0.003722 | 0.013718 |  |  | 0.010868 |  |  |  | 0.018249 |  |  | 0.005766 |  |  |  | 0.000914 | 0.023119 |  |  | 0.008524 | 0.00553 | 0.01648 | 0.010763 |  |  |  |  | 0.005938 |  |  | 0.006689 | [5 empty] | 0.007988 |  | 0.002436 |  |  | 0.01299 |  |  | 0.011326 |  | 0.005428 |  | 0.007245 | 0.013052 |  | 0.018511 |  | 0.008534 | 0.005441 |  |  |  | 0.005529 |  |  | 0.005457
Median ISI within Burst - Avg | 0.112299 A2: 0.065888; 0.112299 A7: 0.079734; 0.112299 B6: 0.04952 | 0.014787 |  | 0.029167 |  |  | 0.036745 | 0.033689 |  | 0.077425 | 0.022511 | 0.025969 | 0.028272 | 0.04704 | 0.025891 | 0.047527 | 0.037626 |  | 0.061669 | 0.027576 | 0.06472 |  |  |  | 0.028416 | 0.0524 | 0.050688 | 0.046204 |  | 0.034668 |  |  | 0.02564 | 0.039488 | 0.020267 | 0.029659 | 0.009082 |  |  | 0.039128 |  |  | 0.01752 | 0.028493 | 0.070273 | 0.01657 | 0.01864 | 0.010928 | 0.04346 | 0.043508 | 0.015153 | 0.022112 | 0.036519 |  | 0.01772 | 0.041673 | 0.010893 | 0.031893 | 0.027707 | 0.034533 | 0.02619 |  |  | 0.02264 | 0.030632 | 0.033653 | 0.021938 | 0.012467 | 0.00892 |  | 0.014893 |  |  |  | 0.02872 |  | 0.014267 | 0.01316 |  |  |  | 0.02064 | 0.038502 | 0.02848 |  | 0.030105 |  |  | 0.018949 | 0.034488 | 0.022245 | 0.0352 |  | 0.044517 | 0.038672 | 0.053385 | [33 empty] | 0.010507 | 0.019088 | 0.02956 |  | 0.01056 | 0.0188 | 0.041315 |  |  |  |  | 0.046356 |  | 0.012473 | 0.024016 | 0.009667 | 0.016853 | 0.026856 | 0.028328 |  | 0.010924 |  | 0.01104 | 0.028915 | 0.063009 | 0.044965 |  |  | 0.038333 | 0.03112 | 0.055775 | 0.01204 |  | 0.035446 |  | 0.024468 |  | 0.044053 | 0.0344 |  |  | 0.063947 | [5 empty] | 0.022617 | 0.02604 |  |  | 0.010888 |  |  | 0.044076 | 0.043334 |  | 0.017796 | 0.027431 |  |  |  | 0.028246 |  |  | 0.040952 |  | 0.025402 |  |  | 0.011947 | 0.049474 | [7 empty] | 0.023973 | 0.039509 | 0.01742 | 0.02168 |  | 0.046305 |  | 0.044937 | 0.03272 | 0.013929 |  | 0.01848 | 0.031194 | 0.032687 |  |  | 0.030278 | [33 empty] | 0.010707 | 0.033792 | 0.012126 | 0.035128 | 0.031982 | 0.027929 |  |  | 0.01472 | 0.020793 | 0.039711 | 0.010053 |  | 0.012333 | [6 empty] | 0.02992 | 0.030975 | 0.01936 | 0.030087 | 0.014538 | 0.036016 |  | 0.01446 | 0.03224 | 0.038164 | 0.043525 | 0.054802 | 0.01956 | 0.026047 | 0.021253 | 0.03468 | 0.044806 | 0.022286 | 0.039742 |  |  | 0.021941 | 0.028 | 0.01968 | 0.026471 |  | 0.030908 |  |  | 0.018608 |  | 0.025213 | 0.017542 | 0.016132 |  | 0.027752 | 0.02435 |  | 0.031712 | [5 empty] | 0.0192 | 0.04544 |  |  |  | 0.029508 | 0.0405 | 0.032937 | 0.04584 | 0.022096 | 0.01568 | [5 empty] | 0.009257 | 0.043011 | 0.026888 | 0.021531 | 0.00848 | 0.02973 | 0.042509 | 0.02736 |  | 0.04968 | 0.041058 | 0.012912 | 0.034178 | 0.033493 | 0.068697 | [32 empty] | 0.008071 |  |  | 0.012818 | 0.009584 | 0.01602 |  | 0.03592 | 0.03056 | 0.02004 | 0.060156 | 0.037007 |  | 0.027008 |  | 0.012507 |  | 0.057986 | 0.01656 |  |  | 0.022925 |  | 0.022071 | 0.030684 | 0.019811 | 0.021307 |  |  | 0.030277 | 0.017749 | 0.02136 |  | 0.011488 | 0.055 |  | 0.065798 | 0.0352 | 0.012013 |  |  | 0.02688 | 0.046827 |  | 0.012853 |  | 0.012933 |  | 0.018347 | [5 empty] | 0.020973 | 0.0124 | 0.036667 | 0.029956 | 0.03608 | 0.043432 | 0.01392 |  |  | 0.01444 | 0.01952 |  |  | 0.06593 | 0.01296 | 0.01736 | 0.031838 | 0.013463 |  |  | 0.015209 | 0.04737 |  | 0.048993 |  | 0.064832 |  | 0.055729 |  | 0.024352 |  | 0.036667 |  |  | 0.035384 | 0.0464 | 0.029301 | 0.033303 | 0.04984 | 0.04696 | 0.054236 | [33 empty] | 0.01672 | 0.020648 | 0.070722 | 0.045617 | 0.025253 | 0.050526 | 0.038612 | 0.045161 | 0.02344 | 0.01256 | 0.00566 | 0.009213 | 0.02416 | 0.02824 | 0.010493 |  | 0.016537 | 0.024363 | 0.020773 | 0.015611 | 0.02086 | 0.030132 | 0.022583 | 0.00778 |  |  | 0.01544 | 0.02965 |  | 0.04736 | 0.047138 | 0.03424 | 0.028938 | 0.015547 | 0.017013 | 0.01024 |  | 0.034858 | 0.024769 | 0.022251 | [9 empty] | 0.045065 | 0.041653 | [7 empty] | 0.057856 | 0.023086 | 0.01349 | 0.038298 |  | 0.031017 | 0.026436 |  |  |  | 0.047227 |  |  |  |  | 0.037923 |  |  | 0.049247 |  |  |  | 0.064587 | [5 empty] | 0.060693 |  | 0.027833 |  | 0.02992 | 0.03296 | [9 empty] | 0.040745 | [8 empty] | 0.043792 | [18 empty] | 0.045158 |  | 0.01328 | 0.044855 | 0.02048 |  | 0.057332 | 0.02232 | 0.020217 | 0.056625 | 0.024685 |  | 0.059599 | 0.00696 | 0.047995 |  | 0.012453 | 0.04681 | 0.03168 |  | 0.01772 | 0.0072 |  |  | 0.043208 |  |  | 0.008987 |  |  |  | 0.01312 | 0.06341 |  |  | 0.012589 | 0.016471 | 0.036032 | 0.014832 |  |  |  |  | 0.029353 |  | 0.01232 | 0.02768 | [5 empty] | 0.01052 |  | 0.01082 | 0.01072 |  | 0.024625 | 0.02312 |  | 0.050928 |  | 0.048613 |  | 0.020596 | 0.017531 |  | 0.03045 |  | 0.014516 | 0.019547 |  |  |  | 0.021627 |  |  | 0.02358
Median ISI within Burst - Std | 0.112299 A2: 0.005273; 0.112299 A7: 0.004071; 0.112299 B6: 0.007121 | 0.010963 |  | 0.013286 |  |  | 0.008417 | 0.027544 |  | 0.013144 | 0.014246 | 0.017664 | 0.024169 |  | 0.010445 | 0.014629 | 0.017418 |  | 0.021599 | 0.01722 |  |  |  |  | 0.01427 |  | 0.016771 | 0.02061 |  | 0.022333 |  |  | 0.011066 | 0.019654 | 0.014533 | 0.022589 | 0.00569 |  |  | 0.024214 |  |  | 0.008749 | 0.019508 | 0.01612 | 0.002482 |  | 0.007215 | 0.024186 | 0.031739 | 0.00524 | 0.006475 | 0.017877 |  | 0.017489 | 0.027642 | 0.001708 | 0.012169 | 0.021724 | 0.005066 | 0.006133 |  |  |  | 0.024656 | 0.009476 | 0.019221 | 0.003683 | 0.002292 |  | 0.001753 |  |  |  | 0.021157 |  | 0.003096 | 0.001471 |  |  |  |  | 0.020359 |  |  | 0.013204 |  |  | 0.011788 | 0.019374 | 0.013588 |  |  | 0.018455 | 0.013465 | 0.017184 | [33 empty] | 0.004021 | 0.004776 | 0.012275 |  | 0.006449 | 0.017266 | 0.015795 |  |  |  |  | 0.013614 |  | 0.010218 | 0.009003 | 0.003098 | 0.011576 | 0.007104 | 0.017879 |  | 0.003695 |  | 0.000339 | 0.01975 | 0.016019 | 0.016678 |  |  | 0.011983 | 0.012811 | 0.015684 | 0.007674 |  | 0.021002 |  | 0.011202 |  | 0.012012 | 0.020817 |  |  | 0.014324 | [5 empty] | 0.016701 | 0.00992 |  |  | 0.001283 |  |  | 0.016905 | 0.02412 |  | 0.008637 | 0.009779 |  |  |  | 0.016489 |  |  | 0.026046 |  | 0.018711 |  |  | 0.00573 | 0.022633 | [7 empty] | 0.013881 | 0.015201 | 0.012453 |  |  | 0.023263 |  | 0.022927 |  | 0.00674 |  | 0.009763 | 0.023806 | 0.016931 |  |  | 0.015761 | [33 empty] | 0.006536 | 0.021219 | 0.003897 | 0.018383 | 0.008667 | 0.007796 |  |  | 0.009308 | 0.012223 | 0.025413 | 0.004171 |  | 0.001633 | [6 empty] | 0.025203 | 0.019951 |  | 0.023862 | 0.014727 | 0.016847 |  | 0.008403 |  | 0.02189 | 0.017237 | 0.019204 | 0.017087 | 0.015768 | 0.006982 | 0.009447 | 0.024423 | 0.013594 | 0.031161 |  |  | 0.013188 | 0.003507 |  | 0.014239 |  | 0.015799 |  |  | 0.01285 |  | 0.00799 | 0.007612 | 0.009031 |  | 0.016391 | 0.018536 |  | 0.022069 | [5 empty] | 0.009584 | 0.004865 |  |  |  | 0.023558 | 0.019386 | 0.007061 | 0.026533 | 0.014979 | 0.008816 | [5 empty] | 0.002121 | 0.017916 | 0.019982 | 0.009991 |  | 0.010493 | 0.017693 | 0.022302 |  | 0.020216 | 0.014049 | 0.005355 | 0.023347 | 0.014113 | 0.015013 | [32 empty] | 0.002777 |  |  | 0.005118 | 0.003941 | 0.011713 |  | 0.017239 | 0.006109 | 0.007971 | 0.02102 | 0.018778 |  | 0.013051 |  | 0.00252 |  | 0.027155 |  |  |  | 0.016384 |  | 0.01284 | 0.018921 | 0.012679 | 0.01777 |  |  | 0.026887 | 0.018215 | 0.009987 |  | 0.004687 | 0.018045 |  | 0.015067 |  | 0.005682 |  |  | 0.000226 | 0.023017 |  | 0.002228 |  | 0.004189 |  | 0.00581 | [5 empty] | 0.007415 |  | 0.010992 | 0.027248 |  | 0.02709 | 0.004224 |  |  | 0.005223 |  |  |  | 0.018391 | 0.002602 | 0.002205 | 0.022715 | 0.007479 |  |  | 0.004675 | 0.015508 |  | 0.014704 |  | 0.017862 |  | 0.017109 |  | 0.01145 |  | 0.030246 |  |  | 0.016025 |  | 0.014918 | 0.023141 | 0.008146 | 0.010783 | 0.024095 | [33 empty] | 0.012864 | 0.021109 | 0.019097 | 0.031181 | 0.023366 | 0.024272 | 0.014517 | 0.023861 | 0.005443 |  | 0.001718 | 0.004143 | 0.01791 |  | 0.001509 |  | 0.004008 | 0.025861 | 0.004778 | 0.006302 | 0.006493 | 0.01137 | 0.014451 | 0.001927 |  |  | 0.008039 | 0.018672 |  |  | 0.021826 | 0.014555 | 0.025224 | 0.007308 | 0.003579 | 0.00392 |  | 0.016442 | 0.01124 | 0.003334 | [9 empty] | 0.012346 | 0.014103 | [7 empty] | 0.017442 | 0.013632 | 0.005445 | 0.017045 |  | 0.014391 | 0.005747 |  |  |  | 0.008218 |  |  |  |  | 0.016512 |  |  | 0.01881 |  |  |  | 0.026767 | [5 empty] | 0.016986 |  | 0.017024 |  |  | 0.012353 | [9 empty] | 0.009715 | [8 empty] | 0.015806 | [18 empty] | 0.02136 |  | 0.002919 | 0.031856 | 0.008938 |  | 0.016651 | 0.012001 | 0.014337 | 0.021804 | 0.017758 |  | 0.023488 |  | 0.019729 |  | 0.001887 | 0.016819 |  |  | 0.013075 |  |  |  | 0.022836 |  |  | 0.003905 |  |  |  | 0.00758 | 0.025994 |  |  | 0.00645 | 0.007191 | 0.019968 | 0.009309 |  |  |  |  | 0.008899 |  |  | 0.004165 | [5 empty] | 0.002175 |  | 0.001923 |  |  | 0.014973 |  |  | 0.014598 |  | 0.009322 |  | 0.007719 | 0.012406 |  | 0.020972 |  | 0.008933 | 0.003194 |  |  |  | 0.00633 |  |  | 0.009383
Inter-Burst Interval - Avg (s) | 0.112299 A2: 1.303626; 0.112299 A7: 12.70325; 0.112299 B6: 37.1963 | 43.399449 |  | 36.761461 |  |  | 2.919798 | 84.75953 |  | 1.247103 | 38.437858 | 31.946889 | 35.226533 |  | 60.099298 | 1.020446 | 16.861564 |  | 12.146362 | 78.362373 |  |  |  |  | 84.520587 |  | 18.956434 | 9.530332 |  | 44.079845 |  |  | 206.107733 | 20.996406 | 162.952096 | 58.365743 | 5.104767 |  |  | 26.370209 |  |  | 101.84197 | 45.581204 | 3.895903 | 116.383497 |  | 160.10024 | 25.333216 | 25.272078 | 69.470102 | 168.90814 | 34.364142 |  | 109.150674 | 36.513705 | 69.479047 | 314.30436 | 38.209132 | 252.84112 | 109.166103 |  |  |  | 44.340084 | 375.22016 | 98.67796 | 150.079296 | 150.102384 |  | 150.088656 |  |  |  | 244.99184 |  | 150.084512 | 150.087664 |  |  |  |  | 42.084899 |  |  | 5.276236 |  |  | 89.62332 | 22.904419 | 49.908754 |  |  | 6.602444 | 89.47468 | 5.00759 | [33 empty] | 134.13696 | 167.65476 | 670.70752 |  | 394.8212 | 66.366916 | 10.664572 |  |  |  |  | 88.81319 |  | 2.063298 | 167.63732 | 134.138384 | 96.2278 | 75.459253 | 85.53336 |  | 106.71629 |  | 234.19432 | 10.291312 | 8.775475 | 5.221049 |  |  | 135.821424 | 339.58408 | 3.871646 | 109.974171 |  | 23.338284 |  | 61.201787 |  | 238.27836 | 135.31136 |  |  | 151.91548 | [5 empty] | 22.290785 | 190.81312 |  |  | 85.003644 |  |  | 19.162527 | 6.325135 |  | 95.62094 | 84.00238 |  |  |  | 64.267077 |  |  | 43.516783 |  | 46.200538 |  |  | 93.298656 | 19.064669 | [7 empty] | 5.270161 | 26.104106 | 105.83328 |  |  | 88.245896 |  | 87.70972 |  | 2.993812 |  | 98.244578 | 68.019975 | 7.352154 |  |  | 49.217196 | [33 empty] | 129.799664 | 51.314857 | 118.80972 | 20.107549 | 109.92717 | 75.63422 |  |  | 89.10579 | 39.972975 | 59.723647 | 120.80312 |  | 142.573344 | [6 empty] | 109.184816 | 23.37235 |  | 27.968045 | 50.872475 | 103.0627 |  | 131.789893 |  | 24.717248 | 12.934087 | 3.925298 | 86.9676 | 5.384486 | 181.56548 | 632.01464 | 22.439629 | 119.105013 | 46.039064 |  |  | 62.095154 | 145.40232 |  | 97.83457 |  | 11.952386 |  |  | 91.073413 |  | 115.044272 | 81.963056 | 52.94332 |  | 49.00232 | 54.643541 |  | 43.256 | [5 empty] | 126.866067 | 92.19976 |  |  |  | 71.06882 | 15.390517 | 126.870187 | 28.848226 | 125.1306 | 68.23238 | [5 empty] | 121.802627 | 13.997126 | 81.185333 | 121.753573 |  | 9.776236 | 8.224427 | 60.887467 |  | 32.970189 | 1.547779 | 154.63928 | 45.985082 | 14.277608 | 1.139972 | [32 empty] | 111.40302 |  |  | 111.40716 | 100.43064 | 297.07576 |  | 99.030862 | 38.84392 | 134.290208 | 9.842828 | 8.868657 |  | 131.83248 |  | 111.40243 |  | 38.784698 |  |  |  | 56.554544 |  | 85.57484 | 33.543926 | 46.686324 | 60.034669 |  |  | 70.116407 | 64.640572 | 228.21192 |  | 185.51788 | 302.87424 |  | 3.641986 |  | 148.414784 |  |  | 582.09464 | 33.438191 |  | 148.419936 |  | 148.412528 |  | 152.252 | [5 empty] | 137.358112 |  | 391.66384 | 98.78864 |  | 41.569297 | 52.77598 |  |  | 137.317984 |  |  |  | 4.663676 | 87.67272 | 118.620069 | 23.327414 | 138.373333 |  |  | 90.34844 | 1.41134 |  | 39.589493 |  | 3.712622 |  | 5.318246 |  | 184.90268 |  | 67.245884 |  |  | 39.304341 |  | 9.379617 | 56.902942 | 129.26256 | 64.06403 | 21.472818 | [33 empty] | 91.493627 | 95.262258 | 5.39345 | 66.159077 | 148.96096 | 26.92297 | 7.617901 | 29.587013 | 372.40452 |  | 248.274773 | 157.669696 | 200.84984 |  | 129.194704 |  | 121.883693 | 52.238269 | 91.41221 | 121.887187 | 151.230587 | 27.343729 | 59.037175 | 151.24248 |  |  | 130.45186 | 42.729088 |  |  | 19.105915 | 26.2768 | 49.747887 | 99.08664 | 115.5052 | 99.08902 |  | 33.46057 | 9.215519 | 132.11664 | [9 empty] | 51.970547 | 347.38548 | [7 empty] | 9.613007 | 107.386773 | 105.2412 | 29.758843 |  | 30.321087 | 103.49281 |  |  |  | 92.30481 |  |  |  |  | 11.775397 |  |  | 3.482873 |  |  |  | 105.11339 | [5 empty] | 24.750765 |  | 25.982848 |  |  | 154.98884 | [9 empty] | 6.566086 | [8 empty] | 84.07896 | [18 empty] | 46.653756 |  | 129.916907 | 54.855275 | 548.34232 |  | 5.215444 | 91.20456 | 129.913493 | 34.24743 | 37.079887 |  | 15.84427 |  | 25.264119 |  | 330.44044 | 2.608438 |  |  | 79.394587 |  |  |  | 38.564328 |  |  | 142.516016 |  |  |  | 565.11888 | 28.441954 |  |  | 78.376624 | 97.95451 | 19.474971 | 195.95996 |  |  |  |  | 71.232175 |  |  | 144.786656 | [5 empty] | 229.44504 |  | 229.463067 |  |  | 59.790827 |  |  | 143.60908 |  | 72.74406 |  | 106.56171 | 134.131067 |  | 114.949634 |  | 31.057566 | 204.37004 |  |  |  | 308.1718 |  |  | 132.021573
Inter-Burst Interval - Std (s) | 0.112299 A2: 0.912596; 0.112299 A7: 46.649644; 0.112299 B6: 14.733264 | 32.271204 |  | 31.173483 |  |  | 1.244731 | 85.088115 |  | 0.681805 | 30.991381 | 30.384344 | 31.444715 |  | 35.833399 | 0.633799 | 16.199545 |  | 13.496271 | 29.190879 |  |  |  |  | 26.16059 |  | 15.279729 | 10.567898 |  | 33.071601 |  |  | 34.744876 | 23.891798 | 62.615457 | 58.57907 | 2.47125 |  |  | 24.610235 |  |  | 53.839044 | 46.150309 | 4.644374 | 40.090294 |  | 94.54823 | 35.14134 | 17.325078 | 26.313088 | 82.637043 | 28.593943 |  | 67.2783 | 37.499695 | 26.323944 | 382.93051 | 37.026153 | 286.949362 | 82.970401 |  |  |  | 35.651044 | 189.809296 | 76.737313 | 76.230648 | 76.234769 |  | 76.215439 | [5 empty] | 76.216888 | 76.24327 |  |  |  |  | 44.878089 |  |  | 4.19864 |  |  | 73.159384 | 21.522961 | 57.397112 |  |  | 6.662431 | 59.789018 | 4.668687 | [33 empty] | 18.215327 | 74.955037 |  |  |  | 45.772398 | 9.043234 |  |  |  |  | 101.332263 |  | 1.006466 | 74.899128 | 18.172439 | 44.356661 | 54.389 | 43.006363 |  | 26.15749 |  |  | 10.883533 | 8.608786 | 4.388513 |  |  | 65.655576 | 0.706994 | 3.319546 | 26.449709 |  | 18.999645 |  | 45.882577 |  | 72.15097 |  |  |  | 47.669236 | [5 empty] | 19.128603 | 67.380604 |  |  | 17.713045 |  |  | 25.754552 | 8.687607 |  | 17.225525 | 18.668 |  |  |  | 38.193485 |  |  | 40.165742 |  | 36.702112 |  |  | 67.749836 | 20.261989 | [7 empty] | 3.774288 | 22.174186 | 25.459546 |  |  | 47.950167 |  | 67.454912 |  | 1.579713 |  | 56.736555 | 38.348971 | 5.74316 |  |  | 33.95053 | [33 empty] | 49.641041 | 32.905343 | 51.921061 | 23.518392 | 100.688912 | 62.165706 |  |  | 63.352808 | 44.491095 | 80.281013 | 57.756013 |  | 100.890637 | [6 empty] | 35.310585 | 22.941293 |  | 30.822746 | 29.059506 | 103.687629 |  | 33.700772 |  | 22.058579 | 10.494598 | 4.166043 | 47.618378 | 5.458293 | 0.436653 |  | 29.782641 | 49.816964 | 52.842141 |  |  | 25.592799 |  |  | 37.628188 |  | 9.566135 |  |  | 44.772361 |  | 65.903387 | 34.298459 | 38.904149 |  | 25.315745 | 34.295933 |  | 45.270254 | [5 empty] | 39.027524 |  |  |  |  | 61.848408 | 18.386897 | 63.79432 | 39.087784 | 38.869308 | 38.672541 | [5 empty] | 37.690428 | 9.71459 | 34.913819 | 37.671541 |  | 6.961725 | 6.603759 | 54.533739 |  | 29.540166 | 1.04949 | 101.42892 | 46.972198 | 12.114445 | 0.678194 | [32 empty] | 55.591166 |  |  | 55.622589 | 58.795823 | 349.857037 |  | 79.544583 |  | 59.920031 | 8.651543 | 6.836496 |  | 60.118578 |  | 55.631722 |  | 26.393025 |  |  |  | 48.839794 |  | 51.098173 | 36.291088 | 45.789804 | 42.133931 |  |  | 66.800297 | 51.037265 | 164.659604 |  | 106.376189 |  |  | 3.533218 |  | 36.89697 |  |  |  | 34.505106 |  | 36.908768 |  | 36.980303 |  | 21.477265 | [5 empty] | 38.023553 |  | 317.285375 | 68.226651 |  | 51.331335 | 52.770619 |  |  | 37.985638 |  |  |  | 5.158789 |  | 60.858803 | 19.958304 | 106.056706 |  |  | 50.839067 | 0.983587 |  | 38.944525 |  | 2.784397 |  | 5.109865 |  | 99.396786 |  | 42.165365 |  |  | 42.233024 |  | 6.328836 | 34.028746 |  | 45.522712 | 23.140778 | [33 empty] | 68.316225 | 47.302838 | 5.259867 | 60.640679 | 99.458369 | 27.684604 | 7.336991 | 20.388843 | 112.229556 |  | 171.479031 | 91.890117 | 95.602304 |  | 49.614339 |  | 84.757993 | 41.85352 | 49.885579 | 70.385096 | 84.216572 | 20.935732 | 45.869445 | 116.692958 |  |  | 82.196631 | 37.111852 |  |  | 30.527748 | 21.078741 | 34.099452 | 25.520574 | 38.099705 | 25.539878 |  | 30.436858 | 9.059241 | 57.044171 | [9 empty] | 47.710322 | 76.042207 | [7 empty] | 9.007291 | 61.766126 | 32.924729 | 28.07982 |  | 34.530783 | 89.409673 |  |  |  | 89.220543 |  |  |  |  | 15.662173 |  |  | 4.433874 |  |  |  | 90.420133 | [5 empty] | 29.523893 |  | 22.607135 |  |  | 99.263903 | [9 empty] | 3.579831 | [8 empty] | 88.088258 | [18 empty] | 38.995466 |  | 35.90082 | 59.45235 |  |  | 6.185532 | 29.387977 | 74.25181 | 43.649204 | 39.302477 |  | 14.456255 |  | 36.37116 |  | 19.31844 | 2.042892 |  |  | 78.918039 |  |  |  | 43.72325 |  |  | 57.44825 |  |  |  |  | 27.471594 |  |  | 36.194744 | 40.294698 | 21.508069 | 188.714142 |  |  |  |  | 43.582386 |  |  | 88.622962 | [5 empty] | 38.821392 |  | 38.73188 |  |  | 48.527865 |  |  | 115.321274 |  | 77.662042 |  | 71.48563 | 52.377375 |  | 67.885059 |  | 23.763616 | 22.647838 |  |  |  | 124.231704 |  |  | 7.116074
Burst Frequency (Hz) | 0.112299 A2: 0.766454; 0.112299 A7: 0.077756; 0.112299 B6: 0.005554 | 0.021105 |  | 0.026659 |  |  | 0.341016 | 0.009997 |  | 0.800889 | 0.025548 | 0.031102 | 0.02777 | 0.001111 | 0.015551 | 0.978617 | 0.057762 |  | 0.08331 | 0.011108 | 0.001111 |  |  |  | 0.011108 | 0.001111 | 0.053319 | 0.104415 |  | 0.018884 |  |  | 0.004443 | 0.044432 | 0.006665 | 0.016662 | 0.196612 |  |  | 0.035546 |  |  | 0.009997 | 0.021105 | 0.257706 | 0.008886 | 0.001111 | 0.005554 | 0.039989 | 0.036656 | 0.01333 | 0.005554 | 0.029992 |  | 0.008886 | 0.025548 | 0.01333 | 0.003332 | 0.023327 | 0.003332 | 0.008886 |  |  | 0.001111 | 0.021105 | 0.003332 | 0.009997 | 0.006665 | 0.006665 |  | 0.006665 |  |  |  | 0.002222 |  | 0.006665 | 0.006665 |  |  |  | 0.001111 | 0.019994 | 0.001111 |  | 0.187726 |  |  | 0.007776 | 0.04221 | 0.016662 | 0.001111 |  | 0.15218 | 0.005554 | 0.199944 | [33 empty] | 0.006665 | 0.005554 | 0.002222 |  | 0.002222 | 0.01333 | 0.094418 |  |  |  |  | 0.009997 |  | 0.483199 | 0.005554 | 0.006665 | 0.009997 | 0.011108 | 0.011108 |  | 0.009997 |  | 0.002222 | 0.095529 | 0.113302 | 0.191058 |  |  | 0.006665 | 0.003332 | 0.255485 | 0.008886 |  | 0.0411 |  | 0.01444 |  | 0.003332 | 0.002222 |  |  | 0.003332 | [5 empty] | 0.043321 | 0.004443 |  |  | 0.011108 |  |  | 0.049986 | 0.156623 |  | 0.009997 | 0.009997 |  |  |  | 0.015551 |  |  | 0.022216 |  | 0.021105 |  |  | 0.006665 | 0.049986 | [7 empty] | 0.187726 | 0.038878 | 0.004443 | 0.001111 |  | 0.012219 |  | 0.007776 | 0.001111 | 0.333241 |  | 0.011108 | 0.015551 | 0.135518 |  |  | 0.021105 | [33 empty] | 0.006665 | 0.016662 | 0.007776 | 0.046654 | 0.009997 | 0.009997 |  |  | 0.009997 | 0.025548 | 0.01444 | 0.006665 |  | 0.006665 | [6 empty] | 0.006665 | 0.04221 | 0.001111 | 0.036656 | 0.019994 | 0.005554 |  | 0.004443 | 0.001111 | 0.039989 | 0.076645 | 0.253263 | 0.011108 | 0.184393 | 0.003332 | 0.002222 | 0.044432 | 0.007776 | 0.019994 |  |  | 0.016662 | 0.002222 | 0.001111 | 0.009997 |  | 0.082199 |  |  | 0.011108 |  | 0.006665 | 0.012219 | 0.018884 |  | 0.021105 | 0.017773 |  | 0.022216 | [5 empty] | 0.007776 | 0.002222 |  |  |  | 0.01444 | 0.063316 | 0.007776 | 0.033324 | 0.005554 | 0.01444 | [5 empty] | 0.007776 | 0.069981 | 0.011108 | 0.007776 | 0.001111 | 0.102194 | 0.121077 | 0.01444 |  | 0.028881 | 0.646487 | 0.005554 | 0.019994 | 0.06887 | 0.876423 | [32 empty] | 0.009997 |  |  | 0.009997 | 0.005554 | 0.004443 |  | 0.011108 | 0.002222 | 0.006665 | 0.102194 | 0.113302 |  | 0.005554 |  | 0.009997 |  | 0.025548 | 0.001111 |  |  | 0.017773 |  | 0.009997 | 0.029992 | 0.021105 | 0.016662 |  |  | 0.01444 | 0.015551 | 0.004443 |  | 0.005554 | 0.002222 |  | 0.273257 | 0.001111 | 0.006665 |  |  | 0.002222 | 0.029992 |  | 0.006665 |  | 0.006665 |  | 0.003332 | [5 empty] | 0.006665 | 0.001111 | 0.003332 | 0.009997 | 0.001111 | 0.022216 | 0.005554 |  |  | 0.006665 | 0.001111 |  |  | 0.214385 | 0.002222 | 0.008886 | 0.04221 | 0.007776 |  |  | 0.009997 | 0.708692 |  | 0.024438 |  | 0.267703 |  | 0.186615 |  | 0.005554 |  | 0.01333 |  |  | 0.022216 | 0.001111 | 0.106637 | 0.015551 | 0.002222 | 0.009997 | 0.046654 | [33 empty] | 0.011108 | 0.011108 | 0.184393 | 0.015551 | 0.006665 | 0.036656 | 0.129964 | 0.034435 | 0.003332 | 0.001111 | 0.004443 | 0.006665 | 0.004443 | 0.001111 | 0.006665 |  | 0.007776 | 0.016662 | 0.009997 | 0.007776 | 0.004443 | 0.032213 | 0.015551 | 0.004443 |  |  | 0.005554 | 0.023327 |  | 0.001111 | 0.049986 | 0.037767 | 0.019994 | 0.009997 | 0.003332 | 0.009997 |  | 0.028881 | 0.104415 | 0.007776 | [9 empty] | 0.01444 | 0.003332 | [7 empty] | 0.102194 | 0.007776 | 0.008886 | 0.032213 |  | 0.031102 | 0.009997 |  |  |  | 0.009997 |  |  |  |  | 0.081089 |  |  | 0.286587 |  |  |  | 0.009997 | [5 empty] | 0.036656 |  | 0.037767 |  | 0.001111 | 0.005554 | [9 empty] | 0.151069 | [8 empty] | 0.005554 | [18 empty] | 0.021105 |  | 0.007776 | 0.017773 | 0.002222 |  | 0.191058 | 0.004443 | 0.007776 | 0.028881 | 0.025548 |  | 0.063316 | 0.001111 | 0.035546 |  | 0.003332 | 0.383227 | 0.001111 |  | 0.011108 | 0.001111 |  |  | 0.023327 |  |  | 0.006665 |  |  |  | 0.002222 | 0.032213 |  |  | 0.012219 | 0.009997 | 0.047765 | 0.005554 |  |  |  |  | 0.01333 |  | 0.001111 | 0.006665 | [5 empty] | 0.004443 |  | 0.004443 | 0.001111 |  | 0.017773 | 0.001111 |  | 0.005554 |  | 0.009997 |  | 0.009997 | 0.007776 |  | 0.008886 |  | 0.032213 | 0.003332 |  |  |  | 0.003332 |  |  | 0.004443
IBI Coefficient of Variation | 0.112299 A2: 0.700044; 0.112299 A7: 3.672261; 0.112299 B6: 0.396095 | 0.743586 |  | 0.847994 |  |  | 0.426307 | 1.003877 |  | 0.546711 | 0.806272 | 0.951089 | 0.892643 |  | 0.596237 | 0.6211 | 0.960738 |  | 1.111137 | 0.372511 |  |  |  |  | 0.309517 |  | 0.806044 | 1.10887 |  | 0.750266 |  |  | 0.168576 | 1.137899 | 0.384257 | 1.003655 | 0.484106 |  |  | 0.933259 |  |  | 0.528653 | 1.012486 | 1.192117 | 0.344467 |  | 0.590556 | 1.387165 | 0.685542 | 0.378769 | 0.489243 | 0.832087 |  | 0.61638 | 1.027003 | 0.378876 | 1.218343 | 0.969039 | 1.1349 | 0.760038 |  |  |  | 0.804036 | 0.505861 | 0.777654 | 0.507936 | 0.507885 |  | 0.507803 | [5 empty] | 0.507826 | 0.507992 |  |  |  |  | 1.06637 |  |  | 0.795764 |  |  | 0.816299 | 0.939686 | 1.150041 |  |  | 1.009086 | 0.668223 | 0.932322 | [33 empty] | 0.135796 | 0.44708 |  |  |  | 0.689687 | 0.84797 |  |  |  |  | 1.14096 |  | 0.487795 | 0.446793 | 0.135475 | 0.460955 | 0.720773 | 0.502802 |  | 0.245112 |  |  | 1.057546 | 0.981005 | 0.840542 |  |  | 0.483396 | 0.002082 | 0.857399 | 0.240508 |  | 0.814098 |  | 0.749693 |  | 0.302801 |  |  |  | 0.313788 | [5 empty] | 0.858139 | 0.353124 |  |  | 0.20838 |  |  | 1.344006 | 1.373505 |  | 0.180144 | 0.222232 |  |  |  | 0.594293 |  |  | 0.922994 |  | 0.794409 |  |  | 0.726161 | 1.062803 | [7 empty] | 0.716162 | 0.849452 | 0.240563 |  |  | 0.54337 |  | 0.76907 |  | 0.52766 |  | 0.577503 | 0.56379 | 0.781153 |  |  | 0.68981 | [33 empty] | 0.382444 | 0.641244 | 0.43701 | 1.16963 | 0.91596 | 0.821926 |  |  | 0.710984 | 1.113029 | 1.344208 | 0.4781 |  | 0.70764 | [6 empty] | 0.323402 | 0.981557 |  | 1.10207 | 0.571223 | 1.006064 |  | 0.255716 |  | 0.892437 | 0.811391 | 1.061332 | 0.547542 | 1.013707 | 0.002405 |  | 1.327234 | 0.418261 | 1.147768 |  |  | 0.412155 |  |  | 0.38461 |  | 0.800354 |  |  | 0.491607 |  | 0.572852 | 0.418462 | 0.734826 |  | 0.516623 | 0.62763 |  | 1.046566 | [5 empty] | 0.307628 |  |  |  |  | 0.870261 | 1.19469 | 0.502831 | 1.354946 | 0.31063 | 0.566777 | [5 empty] | 0.309439 | 0.694042 | 0.430051 | 0.309408 |  | 0.712107 | 0.802945 | 0.895648 |  | 0.895966 | 0.678062 | 0.655907 | 1.021466 | 0.848493 | 0.594921 | [32 empty] | 0.49901 |  |  | 0.499273 | 0.585437 | 1.177669 |  | 0.80323 |  | 0.446198 | 0.878969 | 0.77086 |  | 0.456023 |  | 0.499376 |  | 0.680501 |  |  |  | 0.863587 |  | 0.597117 | 1.081897 | 0.980797 | 0.701827 |  |  | 0.952706 | 0.789555 | 0.721521 |  | 0.573401 |  |  | 0.970135 |  | 0.248607 |  |  |  | 1.031907 |  | 0.248678 |  | 0.249172 |  | 0.141064 | [5 empty] | 0.276821 |  | 0.810096 | 0.690633 |  | 1.234838 | 0.999898 |  |  | 0.276625 |  |  |  | 1.106164 |  | 0.513057 | 0.855573 | 0.766453 |  |  | 0.5627 | 0.696917 |  | 0.983709 |  | 0.749981 |  | 0.960818 |  | 0.537563 |  | 0.627033 |  |  | 1.074513 |  | 0.674744 | 0.598014 |  | 0.710581 | 1.077678 | [33 empty] | 0.746677 | 0.496554 | 0.975232 | 0.916589 | 0.667681 | 1.028289 | 0.963125 | 0.689115 | 0.301365 |  | 0.690682 | 0.582801 | 0.475989 |  | 0.384028 |  | 0.695401 | 0.801204 | 0.545721 | 0.577461 | 0.556875 | 0.76565 | 0.776959 | 0.771562 |  |  | 0.630092 | 0.868538 |  |  | 1.597817 | 0.802181 | 0.685445 | 0.257558 | 0.329853 | 0.257747 |  | 0.909634 | 0.983042 | 0.431771 | [9 empty] | 0.918026 | 0.218899 | [7 empty] | 0.93699 | 0.575174 | 0.31285 | 0.943579 |  | 1.138837 | 0.863922 |  |  |  | 0.966586 |  |  |  |  | 1.330076 |  |  | 1.273051 |  |  |  | 0.860215 | [5 empty] | 1.192848 |  | 0.870079 |  |  | 0.640458 | [9 empty] | 0.5452 | [8 empty] | 1.047685 | [18 empty] | 0.835848 |  | 0.276337 | 1.083804 |  |  | 1.186003 | 0.32222 | 0.571548 | 1.274525 | 1.059941 |  | 0.912396 |  | 1.439637 |  | 0.058463 | 0.783186 |  |  | 0.993998 |  |  |  | 1.133774 |  |  | 0.4031 |  |  |  |  | 0.965883 |  |  | 0.461805 | 0.411361 | 1.104395 | 0.963024 |  |  |  |  | 0.611836 |  |  | 0.612093 | [5 empty] | 0.169197 |  | 0.168794 |  |  | 0.811627 |  |  | 0.803022 |  | 1.067607 |  | 0.670838 | 0.390494 |  | 0.590564 |  | 0.765147 | 0.110818 |  |  |  | 0.403125 |  |  | 0.053901
Normalized Duration IQR | 0.112299 A2: 1.210191; 0.112299 A7: 2.536797; 0.112299 B6: 0.340426 | 0.216216 |  | 0.723404 |  |  | 0.461538 | 2 |  | 0.756757 | 0.488889 | 0.4 | 0.557377 |  | 0.461538 | 0.576271 | 0.307692 |  | 0.477612 | 0.360656 |  |  |  |  | 0.444444 |  | 0.27907 | 0.533333 |  | 0.520548 |  |  | 0.121212 | 0.530612 | 0.588235 | 0.474576 | 0.387097 |  |  | 0.204082 |  |  | 0 | 0.358974 | 0.465753 | 0 |  | 1.090909 | 0.377358 | 0.327869 | 0.153846 | 0.173913 | 0.542373 |  | 0.608696 | 0.225352 | 0.113208 |  | 0.439024 |  | 0.32 |  |  |  | 0.415094 |  | 0.424242 | 0.434783 | 0.184971 |  | 0.063492 | [5 empty] | 0.133333 | 0.547009 |  |  |  |  | 0.487805 |  |  | 0.486486 |  |  | 0.285714 | 0.410256 | 0.387097 |  |  | 0.425532 | 0.431373 | 0.392157 | [33 empty] | 0.37037 | 0.56 |  |  |  | 0.258065 | 0.292683 |  |  |  |  | 0.243902 |  | 0.869565 | 0.242424 | 0.947368 | 0.347826 | 1.034483 | 0.444444 |  | 0 |  |  | 0.571429 | 0.315789 | 0.509804 |  |  | 0.680851 |  | 0.434783 | 1.384615 |  | 0.430769 |  | 0.30303 | [11 empty] | 0.444444 | 0.526316 |  |  | 0.140351 |  |  | 0.489796 | 0.622222 |  | 0.451613 | 0.594595 |  |  |  | 0.514286 |  |  | 0.425532 |  | 0.486486 |  |  | 0.315789 | 0.4 | [7 empty] | 0.484848 | 0.307692 | 0 |  |  | 0.444444 |  | 0.511628 |  | 0.689655 |  | 0.033898 | 0.628571 | 0.514286 |  |  | 0.709677 | [33 empty] | 0.888889 | 0.439024 | 0.4 | 0.470588 | 0.181818 | 0.206897 |  |  | 0.315789 | 0.564103 | 0.666667 | 0.117647 |  | 0.297872 | [6 empty] | 0.347826 | 0.651163 |  | 0.367347 | 0.580645 | 0.275862 |  | 0.444444 |  | 0.488889 | 0.54902 | 0.40678 | 0.758621 | 0.648649 |  |  | 0.372881 | 0.564103 | 0.627451 |  |  | 0.918919 |  |  | 0.603175 |  | 0.606061 |  |  | 0.727273 |  | 0.296296 | 0.72 | 0.717949 |  | 0.54902 | 0.379747 |  | 0.216216 | [5 empty] | 0.275862 |  |  |  |  | 1.304348 | 0.510638 | 0.068966 | 0.783505 | 0.117647 | 0.32 | [5 empty] | 0.358974 | 0.488889 | 0.551724 | 0.744186 |  | 0.387097 | 0.325581 | 0.439024 |  | 0.444444 | 0.489796 | 0.666667 | 0.666667 | 0.451613 | 0.694737 | [32 empty] | 0 |  |  | 0 | 0.266667 | 0.909091 |  | 0.4 |  | 0.285714 | 0.31746 | 0.490566 |  | 0.193548 |  | 0.266667 |  | 0.509091 |  |  |  | 0.378378 |  | 0.518519 | 0.387097 | 0.514286 | 0.760563 |  |  | 0.755556 | 0.390244 | 0.592593 |  | 3.818182 |  |  | 0.369231 |  | 0 |  |  |  | 0.382979 |  | 0.628571 |  | 0.717949 | [7 empty] | 1.619048 |  |  | 0.622222 |  | 0.27451 | 0.266667 |  |  | 0.8 |  |  |  | 0.507937 |  | 0 | 0.604651 | 0.533333 |  |  | 0.266667 | 0.472727 |  | 0.509804 |  | 0.455696 |  | 0.352941 |  | 0.842105 |  | 0.851064 |  |  | 0.378378 |  | 0.363636 | 0.355556 |  | 0.341463 | 0.436364 | [33 empty] | 0.470588 | 0.962963 | 0.26087 | 1.076923 | 0.666667 | 0.352941 | 0.340426 | 0.468085 |  |  | 0.571429 | 0 | 1.294118 |  | 2.181818 |  | 0 | 0.327273 | 0.48 | 0.666667 | 0.941176 | 0.484848 | 0.444444 | 0.285714 |  |  | 0.352941 | 0.243902 |  |  | 0.618182 | 0.228571 | 0.181818 | 0.363636 |  | 0.153846 |  | 0.545455 | 0.424242 | 0.24 | [9 empty] | 0.27027 | [8 empty] | 0.339623 | 0.26087 | 0.181818 | 0.30303 |  | 0.326531 | 0.592593 |  |  |  | 0.25641 |  |  |  |  | 0.31746 |  |  | 0.490566 |  |  |  | 0.149254 | [5 empty] | 0.237288 |  | 0.482759 |  |  | 0.081633 | [9 empty] | 0.461538 | [8 empty] | 0.512821 | [18 empty] | 0.510638 |  | 0.947368 | 0.169492 |  |  | 0.4 | 0.352941 | 0.72 | 0.45614 | 0.594595 |  | 0.474576 |  | 0.392157 |  |  | 0.509804 |  |  | 0.410256 |  |  |  | 0.382979 |  |  | 1.2 |  |  |  |  | 0.380952 |  |  | 0.413793 | 0.296296 | 0.830769 | 0.181818 |  |  |  |  | 0.575342 |  |  | 0.608696 | [5 empty] | 0.56 |  | 0 |  |  | 0.56 |  |  | 0 |  | 0.097561 |  | 0.622222 | 0.285714 |  | 0.666667 |  | 0.347826 | [7 empty] | 0.095238
Burst Percentage | 0.112299 A1: 0; 0.112299 A2: 95.186013; 0.112299 A3: 0; 0.112299 A4: 0; 0.112299 A5: 0; 0.112299 A6: 0; 0.112299 A7: 99.857717; 0.112299 A8: 0; 0.112299 B1: 0; 0.112299 B2: 0; 0.112299 B3: 0; 0.112299 B4: 0; 0.112299 B5: 0; 0.112299 B6: 1.944652; 0.112299 B7: 0; 0.112299 B8: 0; 0.112299 C1: 0; 0.112299 C2: 0; 0.112299 D2: 0; 0.112299 D3: 0; 0.112299 D5: 0; 0.112299 D7: 0; 0.112299 E5: 0 | 60.230548 | 0 | 6.14948 |  | 0 | 75.198518 | 7.70416 | 0 | 67.760436 | 8.375042 | 24.090542 | 7.262688 | 0.386399 | 64.880952 | 63.025769 | 14.680685 | 0 | 13.017846 | 4.39315 | 0.519751 | 0 | 0 | 0 | 30.653266 | 0.406504 | 11.203139 | 12.630288 | 0 | 21.602289 | 0 | 0 | 2.329594 | 17.989691 | 16.666667 | 8.985102 | 84.815373 | 0 | 0 | 6.829389 | 0 | 0 | 31.97026 | 15.914894 | 24.143456 | 32.467532 | 3.125 | 9.265176 | 10.913853 | 9.594923 | 66.046512 | 36.486486 | 18.450704 | 0 | 4.803843 | 5.493465 | 38.730159 | 4.815864 | 30.428954 | 22.727273 | 12.676056 | 0 | 0 | 16.129032 | 5.671233 | 55 | 5.299252 | 20.833333 | 8.12065 | 0 | 90.909091 | 0 | 0 | 0 | 27.906977 | 0 | 37.810945 | 12.522469 | 0 |  | 0 | 3.75 | 15.753425 | 1.851852 | 0 | 22.614067 | 0 | 0 | 9.939394 | 34.229829 | 41.644562 | 1.319261 | 0 | 15.765306 | 5.954825 | 16.090619 |  |  | 0 |  |  |  |  | 0 | 0 |  |  | 0 | 0 |  | 0 | [18 empty] | 4.725738 | 10.542169 | 5.128205 | 0 | 4.651163 | 41.825095 | 12.862604 | 0 | 0 | 0 | 0 | 6.182796 | 0 | 63.648083 | 33.333333 | 15.03268 | 41.317365 | 15.448852 | 2.249561 | 0 | 39.60396 | 0 | 10.47619 | 17.122473 | 9.938543 | 23.5045 | 0 | 0 | 6.75453 | 3.703704 | 28.456666 | 4.728132 |  | 17.784257 | 0 | 2.900107 | 0 | 3.271984 | 7.407407 | 0 | 0 | 1.06383 | 0 | 0 | 0 | 0 | 0 | 48.685857 | 11.82266 | 0 | 0 | 20.021075 | 0 | 0 | 15.183752 | 16.969103 |  | 73.684211 | 21.254355 | 0 |  | 0 | 9.210526 | 0 | 0 | 3.739679 | 0 | 10.9384 | 0 |  | 16.600791 | 6.220096 | 0 | 0 | 0 | 0 | 0 |  | 0 | 37.843074 | 13.730408 | 3.167421 | 1.351351 | 0 | 2.047889 | 0 | 1.371272 | 34.586466 | 57.589099 | 0 | 9.310987 | 3.961585 | 19.726402 | 0 | 0 | 11.056269 | [32 empty] | 0 | 52.5 | 11.111111 | 9.146341 | 30.678233 | 8.108108 | 5.236657 | 0 | 0 | 15.048544 | 13.916044 | 8.823529 | 9.935205 | 0 | 15.545244 | 0 | 0 | 0 | 0 | 0 | 0 | 18.134715 | 21.210554 | 11.290323 | 17.63187 | 24.786325 | 2.763562 |  | 7.954545 | 2.777778 | 12.461197 | 19.468676 | 19.803563 | 9.469303 | 44.28839 | 4.359673 | 1 | 8.527634 | 11.764706 | 4.214901 | 0 | 0 | 10.368664 | 2.724796 | 7.594937 | 19.839679 | 0 | 21.417741 | 0 | 0 | 4.568818 | 0 | 8.591885 | 24.161074 | 38.560886 | 0 | 4.942218 | 30.532213 | 0 | 5.427818 | 0 |  |  | 0 | 0 | 9.163347 | 0.567859 | 0 | 0 | 0 | 6.529454 | 15.587936 | 43.529412 | 28.734092 | 14.736842 | 44.247788 | 0 | 0 |  | 0 | 0 | 18.367347 | 47.523709 | 4.920305 | 17.015707 | 1.005025 | 33.77193 | 20.945012 | 16.964286 | 0 | 5.498036 | 46.011817 | 3.723987 | 8.333333 | 41.451991 | 70.559134 | [32 empty] | 12.51981 | 0 | 0 | 39.252336 | 48.4375 | 17.741935 | 0 | 3.294118 | 3.322259 | 25.324675 | 10.156703 | 29.713293 | 0 | 19.444444 | 0 | 16.312057 | 0 | 2.386679 | 12.195122 | 0 | 0 | 37.444934 | 0 | 7.528409 | 12.163051 | 13.662791 | 19.652778 | 0 | 0 | 40 | 19.361702 | 8.374384 | 0 | 5.979073 | 0.683761 | 0 | 20.72718 | 0.36523 | 41.80791 | 0 |  | 20 | 11.11813 | 0 | 39.583333 | 0 | 5.422648 | 0 | 6.688963 |  | 0 |  | 0 | 0 | 11.167513 | 0.792393 | 3.017241 | 37.628866 | 1.657459 | 5.767818 | 3.152174 | 0 | 0 | 10.455764 | 16.666667 | 0 |  | 20.329322 | 8.77193 | 17.585302 | 10.641357 | 14.201183 | 0 |  | 9.07563 | 47.673952 | 0 | 8.367708 | 0 | 26.953726 | 0 | 16.306875 | 0 | 2.047502 | 0 | 1.918977 | 0 | 0 | 6.615385 | 4.545455 | 36.174126 | 9.805335 | 1.164021 | 4.692082 | 6.294437 | 0 | [21 empty] | 0 | [10 empty] | 28.205128 | 5.741627 | 14.202031 | 1.391036 | 3.954802 | 15.827863 | 33.878505 | 4.927464 | 16 | 1.396648 | 22.31405 | 5.9375 | 7.180851 | 2.192982 | 9.292035 | 0 | 81.944444 | 11.286504 | 13.75 | 29.069767 | 2.78671 | 20.697413 | 20.74364 | 23.958333 | 0 | 0 | 2.826511 | 21.92623 | 0 | 0.856164 | 11.089053 | 18.825911 | 5.765318 | 21.25 | 17.647059 | 28.1893 | 0 | 21.138211 | 63.693694 | 75.925926 | 0 | 0 | 0 | 0 |  | 0 | 0 |  |  | 3.610832 | 2.912621 | 0 |  | 0 | 0 |  | 0 |  | 10.722057 | 5.873926 | 88 | 4.719031 | 0 | 57.581574 | 4.703833 | 0 | 0 | 0 | 5.852417 | 0 |  | 0 | 0 | 47.985348 | 0 | 0 | 22.438221 | 0 | 0 |  | 1.146238 |  | 0 | 0 |  | 0 | 4.626079 | 0 | 9.056061 | 0 | 1.779359 | 2.785146 | 0 | 0 | 0 | 0 | 0 | 0 |  | 0 |  | 64.498645 | 0 |  | 0 | 0 | 0 | 0 | 0 | 0 | 3.367876 | 0 | [8 empty] | 0 | [7 empty] | 0 | 3.631532 | 0 | 21.621622 | 2.968534 | 1.322002 | 0 | 17.533597 | 1.437372 | 4.006678 | 4.697802 | 56.318681 | 0 | 7.469731 | 16.666667 | 3.797942 | 0 | 2.772643 | 31.343284 | 16.666667 | 0 | 31.176471 | 4.142012 | 0 | 0 | 4.827136 | 0 | 0 | 13.451777 |  | 0 | 0 | 10.679612 | 3.233831 | 0 | 0 | 10.862262 | 7.29572 | 32.8125 | 34.666667 | 0 | 0 | 0 | 0 | 21.323529 | 0 | 17.241379 | 47.761194 | 0 | 0 | 0 | 0 |  | 33.793103 | 0 | 20.192308 | 1.744186 |  | 14.011799 | 0.181488 | 0 | 3.465982 | 0 | 8.538899 | 0 | 14.711359 | 6.72 |  | 5.025126 | 0 | 23.954373 | 4.776119 | 0 | 0 | 0 | 29.310345 | 0 | 0 | 42.105263 | 0

## DIV09
ï»¿Investigator:
Experiment ID:
Description:
Maestro Settings
Original File Time | 11/18/2016 9:51:43 AM
Sampling Frequency | 12.5 kHz
Voltage Scale | 5.51E-08 V/sample
Experiment Start Time | 11/18/2016 9:39:59 AM
Referencing Method | FpgaMedian
Analog Mode Setting | Neural Spikes
Plate Type | Maestro 48-Well (Opaque)
Digital Low Pass Filter | None
Digital High Pass Filter | 5 Hz IIR
Temperature Set Point | 37.0 Degrees C
Current Temperature | 37.0 Degrees C
Heater Power | On
AxIS Version | 2.3.3.5
MiddleMan Firmware | 2.3.3.5
Maestro Firmware | 2.3.3.5
AxIS Batch Process
AxIS Version | 2.5.1.10
File Name | ON_20161109_MW1144-21_09(000).raw
Requested File Section | 0s to 15m0s
Actual File Section Run | 0s to 15m0s
Recording Offset from File Start | 0s
Digital Filter Settings
High Pass Filter | Butterworth
High Pass Poles | 1
High Pass Cutoff Freq. | 300 Hz
Low Pass Filter | Butterworth
Low Pass Poles | 1
Low Pass Cutoff Freq. | 5 kHz
Spike Detector Settings
Method | Adaptive Threshold Crossing
Threshold | 6
Threshold Status | Variable
Threshold Crossing Only | True
Pre-Spike Duration | 0.84 ms
Post-Spike Duration | 2.16 ms
Coincident Event Filter | None
Allow Sample Overlap | false
Spike Count Interval | 1 s
Burst Detector Settings
Burst Detection Algorithm | Inter-Spike Interval (ISI) Threshold
Maximum Inter-Spike Interval | 100 ms
Minimum Number of Spikes | 5
Enable Network Burst Detection | True
Maximum Inter-Spike Interval (network bursts) | 100 ms
Minimum Number of Spikes (network bursts) | 50
Minimum Participating Electrodes (%) | 35
Synchrony Window | 20 ms
Statistics Compiler Settings
Include Treatment Statistics | True
Include Well Statistics | True
Include Source Data | False
Minimum Spike Rate for Active Electrode | 5 spikes/minute
Well Information
Well | A1 | A2 | A3 | A4 | A5 | A6 | A7 | A8 | B1 | B2 | B3 | B4 | B5 | B6 | B7 | B8 | C1 | C2 | C3 | C4 | C5 | C6 | C7 | C8 | D1 | D2 | D3 | D4 | D5 | D6 | D7 | D8 | E1 | E2 | E3 | E4 | E5 | E6 | E7 | E8 | F1 | F2 | F3 | F4 | F5 | F6 | F7 | F8
Active | True | True | True | True | True | True | True | True | True | True | True | True | True | True | True | True | True | True | True | True | True | True | True | True | True | True | True | True | True | True | True | True | True | True | True | True | True | True | True | True | True | True | True | True | True | True | True | True
Well Coloring | #00FF00 | #00FF00 | #00FF00 | #00FF00 | #00FF00 | #00FF00 | #00FF00 | #00FF00 | #00FF00 | #00FF00 | #00FF00 | #00FF00 | #00FF00 | #00FF00 | #00FF00 | #00FF00 | #00FF00 | #00FF00 | #00FF00 | #00FF00 | #00FF00 | #00FF00 | #00FF00 | #00FF00 | #00FF00 | #00FF00 | #00FF00 | #00FF00 | #00FF00 | #00FF00 | #00FF00 | #00FF00 | #00FF00 | #00FF00 | #00FF00 | #00FF00 | #00FF00 | #00FF00 | #00FF00 | #00FF00 | #00FF00 | #00FF00 | #00FF00 | #00FF00 | #00FF00 | #00FF00 | #00FF00 | #00FF00
Control | False | False | False | False | False | False | False | False | False | False | False | False | False | False | False | False | False | False | False | False | False | False | False | False | False | False | False | False | False | False | False | False | False | False | False | False | False | False | False | False | False | False | False | False | False | False | False | False
Treatment
Concentration
Additional Information
Analysis Start (s): | A1: 0
Analysis Duration (s): | A1: 899.75
Treatment Averages
Total Wells | A1: 48
Number of Spikes - Avg | A1: 25592.4375
Number of Spikes - Std | A1: 19521.526587
Mean Firing Rate (Hz) - Avg | A1: 1.777746
Mean Firing Rate (Hz) - Std | A1: 1.356038
Number of Active Electrodes - Avg | A1: 11.791667
Number of Active Electrodes - Std | A1: 6.344568
Weighted Mean Firing Rate (Hz) - Avg | A1: 1.893017
Weighted Mean Firing Rate (Hz) - Std | A1: 1.313692
Number of Bursts - Avg | A1: 757.1875
Number of Bursts - Std | A1: 582.418825
Burst Duration - Avg (s) | A1: 0.262561
Burst Duration - Std (s) | A1: 0.058163
Inter-Burst Interval - Avg (s) | A1: 0.026135
Inter-Burst Interval - Std (s) | A1: 0.006012
Burst Frequency - Avg (Hz) | A1: 0.070995
Burst Frequency - Std (Hz) | A1: 0.032225
Normalized Duration IQR - Avg | A1: 0.72665
Normalized Duration IQR - Std | A1: 0.164645
IBI Coefficient of Variation - Avg | A1: 1.106649
IBI Coefficient of Variation - Std | A1: 0.245965
Burst Percentage - Avg | A1: 40.369066
Burst Percentage - Std | A1: 18.795772
Number of Network Bursts - Avg | A1: 61.604167
Number of Network Bursts - Std | A1: 68.710227
Network Burst Frequency - Avg (Hz) | A1: 0.091291
Network Burst Frequency - Std (Hz) | A1: 0.07542
Network Burst Duration - Avg (sec) | A1: 1.667799
Network Burst Duration - Std (sec) | A1: 0.856724
Number of Elecs Participating in Burst - Avg | A1: 13.978291
Number of Elecs Participating in Burst - Std | A1: 13.978291
Network Burst Percentage - Avg | A1: 56.662858
Network Burst Percentage - Std | A1: 18.665535
Network IBI Coefficient of Variation - Avg | A1: 0.991805
Network IBI Coefficient of Variation - Std | A1: 0.211399
Network Normalized Duration IQR - Avg | A1: 1.250018
Network Normalized Duration IQR - Std | A1: 0.887573
Area Under Normalized Cross-Correlation - Avg | A1: 0.248307
Area Under Normalized Cross-Correlation - Std | A1: 0.135151
Area Under Cross-Correlation - Avg | A1: 2.252949
Area Under Cross-Correlation - Std | A1: 2.199474
Well Averages | A1 | A2 | A3 | A4 | A5 | A6 | A7 | A8 | B1 | B2 | B3 | B4 | B5 | B6 | B7 | B8 | C1 | C2 | C3 | C4 | C5 | C6 | C7 | C8 | D1 | D2 | D3 | D4 | D5 | D6 | D7 | D8 | E1 | E2 | E3 | E4 | E5 | E6 | E7 | E8 | F1 | F2 | F3 | F4 | F5 | F6 | F7 | F8
Treatment/ID
Number of Spikes | 7331 | 1031 | 0 | 53389 | 33840 | 40460 | 29483 | 13025 | 72758 | 15027 | 0 | 34485 | 32056 | 29391 | 16782 | 21266 | 56680 | 1 | 0 | 31984 | 26619 | 38540 | 29875 | 32942 | 74646 | 4 | 2 | 31316 | 29605 | 17341 | 26502 | 21873 | 70491 | 2 | 1 | 29990 | 41735 | 25623 | 15016 | 20372 | 48013 | 20106 | 0 | 31623 | 45324 | 16661 | 23103 | 22123
Mean Firing Rate (Hz) | 0.509239 | 0.071617 | 0 | 3.7086 | 2.350653 | 2.810503 | 2.047999 | 0.904765 | 5.054043 | 1.043832 | 0 | 2.395457 | 2.22673 | 2.041609 | 1.16574 | 1.477216 | 3.937205 | 6.9E-05 | 0 | 2.221728 | 1.849055 | 2.677133 | 2.075229 | 2.288275 | 5.18519 | 0.000278 | 0.000139 | 2.175326 | 2.056474 | 1.204571 | 1.840928 | 1.51938 | 4.896568 | 0.000139 | 6.9E-05 | 2.083218 | 2.899069 | 1.779869 | 1.043068 | 1.415115 | 3.335163 | 1.396638 | 0 | 2.196652 | 3.148375 | 1.157335 | 1.604821 | 1.536746
ISI Coefficient of Variation - Avg | 0.885026 | 0.891524 |  | 3.080154 | 2.605068 | 3.384259 | 3.809713 | 3.721196 | 1.862945 | 1.12661 |  | 2.84871 | 2.863877 | 2.283232 | 2.260599 | 2.557324 | 1.651523 |  |  | 2.944897 | 2.964612 | 2.399406 | 2.279105 | 2.035275 | 1.96548 |  |  | 2.502784 | 2.702602 | 2.488217 | 2.56742 | 2.899218 | 1.560024 |  |  | 2.588624 | 2.142322 | 1.920428 | 2.750825 | 2.144105 | 1.277818 | 1.517754 |  | 2.403778 | 2.610124 | 2.59065 | 1.934227 | 2.12242
Number of Active Electrodes | 5 | 1 | 0 | 16 | 16 | 16 | 16 | 14 | 16 | 10 | 0 | 16 | 16 | 16 | 14 | 14 | 16 | 0 | 0 | 16 | 16 | 16 | 13 | 16 | 16 | 0 | 0 | 16 | 16 | 14 | 15 | 14 | 16 | 0 | 0 | 16 | 16 | 15 | 13 | 14 | 15 | 13 | 0 | 16 | 16 | 15 | 15 | 16
Weighted Mean Firing Rate (Hz) | 1.61267 | 1.144762 | 0 | 3.7086 | 2.350653 | 2.810503 | 2.047999 | 1.029572 | 5.054043 | 1.668352 | 0 | 2.395457 | 2.22673 | 2.041609 | 1.331878 | 1.679435 | 3.937205 | 0 | 0 | 2.221728 | 1.849055 | 2.677133 | 2.546348 | 2.288275 | 5.18519 | 0 | 0 | 2.175326 | 2.056474 | 1.365617 | 1.963657 | 1.735403 | 4.896568 | 0 | 0 | 2.083218 | 2.899069 | 1.896008 | 1.281125 | 1.613067 | 3.553506 | 1.716118 | 0 | 2.196652 | 3.148375 | 1.232565 | 1.708104 | 1.536746
Number of Bursts | 32 | 0 | 0 | 1319 | 1196 | 1070 | 585 | 214 | 1809 | 416 | 0 | 1668 | 891 | 971 | 571 | 633 | 1738 | 0 | 0 | 1002 | 957 | 1494 | 722 | 1108 | 1821 | 0 | 0 | 948 | 935 | 496 | 1065 | 678 | 2062 | 0 | 0 | 924 | 1135 | 887 | 550 | 591 | 1386 | 323 | 0 | 966 | 1604 | 643 | 429 | 506
Number of Bursting Electrodes | 2 | 0 | 0 | 16 | 16 | 16 | 16 | 15 | 16 | 4 | 0 | 16 | 16 | 16 | 13 | 14 | 16 | 0 | 0 | 16 | 16 | 16 | 14 | 16 | 16 | 0 | 0 | 16 | 16 | 15 | 15 | 14 | 16 | 0 | 0 | 16 | 16 | 15 | 13 | 14 | 15 | 13 | 0 | 16 | 16 | 15 | 16 | 16
Burst Duration - Avg (s) | 0.185707 |  |  | 0.355943 | 0.256516 | 0.368289 | 0.421297 | 0.369957 | 0.374875 | 0.226458 |  | 0.251267 | 0.251414 | 0.242345 | 0.23068 | 0.269736 | 0.28828 |  |  | 0.278416 | 0.241611 | 0.230621 | 0.218966 | 0.221754 | 0.361206 |  |  | 0.272802 | 0.266464 | 0.223105 | 0.221471 | 0.272777 | 0.303159 |  |  | 0.307455 | 0.282094 | 0.198149 | 0.24623 | 0.206673 | 0.251779 | 0.203091 |  | 0.211033 | 0.247407 | 0.202732 | 0.200471 | 0.215075
Burst Duration - Std (s) | 0.007146 |  |  | 0.105398 | 0.093219 | 0.083158 | 0.1878 | 0.149733 | 0.096194 | 0.069601 |  | 0.070535 | 0.074467 | 0.095483 | 0.094777 | 0.090032 | 0.106343 |  |  | 0.057381 | 0.082884 | 0.075889 | 0.083803 | 0.098742 | 0.10678 |  |  | 0.059853 | 0.111126 | 0.14989 | 0.090525 | 0.14998 | 0.09806 |  |  | 0.083998 | 0.09446 | 0.057035 | 0.1124 | 0.082012 | 0.122639 | 0.04319 |  | 0.079431 | 0.055012 | 0.089041 | 0.067435 | 0.077035
Number of Spikes per Burst - Avg | 5.066667 |  |  | 24.264504 | 13.599422 | 22.307617 | 29.004822 | 31.174442 | 19.805562 | 6.018207 |  | 16.002563 | 14.120071 | 13.042655 | 12.008839 | 13.66728 | 14.206538 |  |  | 15.87299 | 15.233801 | 13.951391 | 11.685729 | 12.087362 | 23.61002 |  |  | 16.191931 | 15.138051 | 15.119471 | 12.254928 | 16.372861 | 14.621024 |  |  | 17.256737 | 15.531889 | 12.077763 | 12.608679 | 11.42151 | 10.926215 | 6.503607 |  | 12.998441 | 13.447034 | 13.603594 | 11.837678 | 12.653741
Number of Spikes per Burst - Std | 0.094281 |  |  | 10.442304 | 5.023807 | 6.496045 | 11.22992 | 17.629291 | 5.948104 | 1.002471 |  | 4.237728 | 4.177496 | 4.55861 | 3.584222 | 5.024851 | 3.450393 |  |  | 3.971592 | 5.98942 | 3.800471 | 4.036266 | 4.546906 | 6.844077 |  |  | 2.692797 | 5.228012 | 5.911559 | 4.133117 | 7.113162 | 3.189283 |  |  | 4.893604 | 2.926887 | 3.099301 | 5.486348 | 6.019863 | 3.607733 | 2.04416 |  | 4.497555 | 3.931475 | 4.280506 | 3.246228 | 4.056332
Mean ISI within Burst - Avg | 0.045691 |  |  | 0.023315 | 0.025833 | 0.02516 | 0.022163 | 0.018337 | 0.029202 | 0.04597 |  | 0.022835 | 0.02716 | 0.026644 | 0.025391 | 0.027887 | 0.027735 |  |  | 0.025934 | 0.022904 | 0.022374 | 0.025395 | 0.02396 | 0.024265 |  |  | 0.026196 | 0.024173 | 0.0192 | 0.023505 | 0.020419 | 0.030261 |  |  | 0.025247 | 0.025192 | 0.022476 | 0.026463 | 0.024858 | 0.031547 | 0.040039 |  | 0.022951 | 0.025833 | 0.019593 | 0.023644 | 0.023368
Mean ISI within Burst - Std | 0.002827 |  |  | 0.006119 | 0.007465 | 0.011099 | 0.007359 | 0.006759 | 0.004898 | 0.016407 |  | 0.005856 | 0.007225 | 0.010103 | 0.006986 | 0.003918 | 0.008641 |  |  | 0.006298 | 0.005479 | 0.005888 | 0.007161 | 0.006959 | 0.007694 |  |  | 0.005421 | 0.00626 | 0.007287 | 0.004884 | 0.005392 | 0.008052 |  |  | 0.004971 | 0.006855 | 0.006155 | 0.006349 | 0.006338 | 0.011238 | 0.009404 |  | 0.00614 | 0.005292 | 0.00695 | 0.005946 | 0.006898
Median ISI within Burst - Avg | 0.042513 |  |  | 0.019213 | 0.022642 | 0.021927 | 0.018816 | 0.014336 | 0.026085 | 0.044415 |  | 0.019176 | 0.023952 | 0.023523 | 0.022396 | 0.024552 | 0.024742 |  |  | 0.022503 | 0.019786 | 0.019068 | 0.022194 | 0.02058 | 0.020474 |  |  | 0.023145 | 0.021116 | 0.016472 | 0.020059 | 0.017029 | 0.026949 |  |  | 0.021781 | 0.021566 | 0.018709 | 0.023222 | 0.021205 | 0.028151 | 0.037095 |  | 0.019901 | 0.022577 | 0.016255 | 0.01977 | 0.020656
Median ISI within Burst - Std | 0.001876 |  |  | 0.006587 | 0.007944 | 0.011759 | 0.007105 | 0.006799 | 0.005352 | 0.019035 |  | 0.006043 | 0.00755 | 0.010838 | 0.007615 | 0.004218 | 0.009115 |  |  | 0.006482 | 0.005928 | 0.005945 | 0.006676 | 0.007233 | 0.007928 |  |  | 0.005332 | 0.006522 | 0.007198 | 0.005283 | 0.005367 | 0.008701 |  |  | 0.005119 | 0.007254 | 0.006249 | 0.00612 | 0.007049 | 0.012675 | 0.010832 |  | 0.006204 | 0.005674 | 0.00703 | 0.006004 | 0.007248
Inter-Burst Interval - Avg (s) | 33.860223 |  |  | 15.705578 | 18.855802 | 18.991937 | 26.966656 | 90.081 | 11.024149 | 32.297379 |  | 21.297834 | 25.884445 | 38.274666 | 26.062765 | 24.715639 | 14.099168 |  |  | 17.511763 | 24.552752 | 15.990862 | 45.059033 | 35.900168 | 13.487518 |  |  | 18.320638 | 24.127563 | 35.307776 | 24.777118 | 32.862017 | 17.147819 |  |  | 21.782866 | 22.202999 | 55.391465 | 28.779592 | 60.718124 | 42.96951 | 74.070166 |  | 17.350064 | 18.714861 | 35.509771 | 49.085524 | 61.313517
Inter-Burst Interval - Std (s) | 6.951958 |  |  | 15.948216 | 15.702382 | 11.196682 | 11.777482 | 110.858231 | 6.038175 | 35.99585 |  | 14.312215 | 17.178702 | 30.378145 | 20.279699 | 15.802275 | 10.566576 |  |  | 9.678376 | 23.205511 | 11.889365 | 67.107508 | 38.735624 | 11.816096 |  |  | 8.141561 | 19.565712 | 20.326949 | 29.051602 | 21.948761 | 16.76052 |  |  | 14.695782 | 15.482131 | 123.036327 | 20.815434 | 71.266976 | 45.981078 | 64.637969 |  | 11.114538 | 13.5225 | 26.34948 | 37.741846 | 79.399328
Burst Frequency - Avg (Hz) | 0.017783 |  |  | 0.091623 | 0.083079 | 0.074326 | 0.040636 | 0.015856 | 0.12566 | 0.115588 |  | 0.115866 | 0.061892 | 0.067449 | 0.048817 | 0.050252 | 0.120728 |  |  | 0.069603 | 0.066477 | 0.103779 | 0.057318 | 0.076966 | 0.126493 |  |  | 0.065852 | 0.064949 | 0.036751 | 0.078911 | 0.053824 | 0.143234 |  |  | 0.064184 | 0.078841 | 0.065722 | 0.047022 | 0.046918 | 0.102695 | 0.027615 |  | 0.067102 | 0.11142 | 0.047643 | 0.0298 | 0.035149
Burst Frequency - Std (Hz) | 0.022005 |  |  | 0.047788 | 0.05545 | 0.059908 | 0.018081 | 0.005533 | 0.090948 | 0.161772 |  | 0.186415 | 0.055538 | 0.125145 | 0.032849 | 0.035739 | 0.110734 |  |  | 0.035803 | 0.05683 | 0.092717 | 0.043359 | 0.089695 | 0.089895 |  |  | 0.042889 | 0.040099 | 0.02909 | 0.052515 | 0.049694 | 0.1404 |  |  | 0.043387 | 0.0692 | 0.064428 | 0.028272 | 0.041606 | 0.190451 | 0.046441 |  | 0.034051 | 0.123874 | 0.042496 | 0.019234 | 0.01998
Normalized Duration IQR - Avg | 0.228571 |  |  | 1.081792 | 0.928283 | 0.923545 | 0.706065 | 0.360554 | 0.726333 | 0.462242 |  | 0.650724 | 0.70632 | 0.544293 | 0.776029 | 0.716209 | 0.743573 |  |  | 0.678395 | 0.698299 | 0.878526 | 0.755886 | 0.75966 | 0.893767 |  |  | 0.57877 | 0.742773 | 0.741834 | 0.924458 | 0.789467 | 0.693028 |  |  | 0.929602 | 0.867853 | 0.713553 | 0.696929 | 0.75647 | 0.613842 | 0.509042 |  | 0.773757 | 0.89067 | 0.82446 | 0.594129 | 0.75301
Normalized Duration IQR - Std |  |  |  | 0.926631 | 0.451749 | 0.415347 | 0.319582 | 0.214873 | 0.306246 | 0.134331 |  | 0.386936 | 0.318139 | 0.279144 | 0.220128 | 0.194094 | 0.340759 |  |  | 0.296048 | 0.340207 | 0.319168 | 0.594029 | 0.332132 | 0.492415 |  |  | 0.154488 | 0.316188 | 0.457731 | 0.296217 | 0.605165 | 0.266624 |  |  | 0.440241 | 0.351771 | 0.283653 | 0.208401 | 0.263369 | 0.235708 | 0.354462 |  | 0.38287 | 0.369733 | 0.404195 | 0.264192 | 0.246095
IBI Coefficient of Variation - Avg | 2.229583 |  |  | 1.238548 | 1.253379 | 1.211202 | 1.151831 | 0.517305 | 1.296495 | 0.966858 |  | 1.025844 | 1.130232 | 0.981844 | 1.087347 | 1.284055 | 1.119343 |  |  | 1.3302 | 1.13054 | 1.112258 | 1.186743 | 0.929587 | 1.228819 |  |  | 0.983814 | 1.210319 | 0.865842 | 1.049208 | 0.941662 | 1.147952 |  |  | 1.149561 | 1.141052 | 1.097791 | 1.093304 | 1.025251 | 1.21503 | 0.914996 |  | 0.997316 | 1.134174 | 0.817478 | 0.805271 | 1.050639
IBI Coefficient of Variation - Std |  |  |  | 0.303983 | 0.365991 | 0.21789 | 0.319289 | 0.210716 | 0.198846 | 0.094715 |  | 0.304844 | 0.309402 | 0.351632 | 0.293712 | 0.309719 | 0.244423 |  |  | 0.273414 | 0.374656 | 0.265013 | 0.276052 | 0.368775 | 0.294901 |  |  | 0.230376 | 0.323571 | 0.304092 | 0.345898 | 0.389366 | 0.423726 |  |  | 0.271135 | 0.386796 | 0.278192 | 0.351473 | 0.346176 | 0.332055 | 0.275701 |  | 0.215701 | 0.381621 | 0.335713 | 0.332585 | 0.413417
Burst Percentage - Avg | 0.396151 | 0 |  | 58.604806 | 50.359187 | 65.235362 | 70.249955 | 66.815515 | 50.514548 | 5.704866 |  | 59.65635 | 53.758422 | 45.133719 | 36.162891 | 41.567258 | 44.731978 | 0 |  | 56.472974 | 62.701108 | 53.024844 | 34.48809 | 40.965205 | 57.747958 | 0 | 0 | 57.774903 | 56.691961 | 47.161148 | 54.556055 | 55.658211 | 43.170463 | 0 | 0 | 57.549167 | 47.092674 | 34.51969 | 47.654736 | 37.85749 | 27.886436 | 12.208282 |  | 51.073422 | 49.493807 | 52.154427 | 37.229014 | 39.318215
Burst Percentage - Std | 0.982567 | 0 |  | 21.017164 | 17.562707 | 22.959311 | 21.691365 | 32.288119 | 18.326289 | 13.241707 |  | 17.552047 | 24.612238 | 22.926916 | 24.626531 | 23.661083 | 18.65511 |  |  | 19.909997 | 18.030041 | 17.553281 | 24.109904 | 20.293598 | 17.972684 |  |  | 15.083544 | 18.562234 | 23.987053 | 19.169536 | 26.075656 | 16.740259 | 0 |  | 16.994681 | 22.600255 | 17.393809 | 22.348071 | 18.308509 | 25.403779 | 18.378699 |  | 25.83062 | 20.167899 | 25.522677 | 22.675942 | 21.108327
Number of Network Bursts | 0 | 0 | 0 | 104 | 60 | 83 | 20 | 13 | 187 | 0 | 0 | 65 | 51 | 57 | 52 | 34 | 290 | 0 | 0 | 68 | 56 | 97 | 44 | 48 | 217 | 0 | 0 | 71 | 61 | 37 | 68 | 36 | 188 | 0 | 0 | 61 | 126 | 55 | 44 | 46 | 251 | 21 | 0 | 59 | 178 | 39 | 39 | 31
Network Burst Frequency (Hz) |  |  |  | 0.115588 | 0.066685 | 0.092248 | 0.022228 | 0.014448 | 0.207836 |  |  | 0.072242 | 0.056682 | 0.063351 | 0.057794 | 0.037788 | 0.322312 |  |  | 0.075577 | 0.06224 | 0.107808 | 0.048902 | 0.053348 | 0.241178 |  |  | 0.078911 | 0.067797 | 0.041123 | 0.075577 | 0.040011 | 0.208947 |  |  | 0.067797 | 0.140039 | 0.061128 | 0.048902 | 0.051125 | 0.278966 | 0.02334 |  | 0.065574 | 0.197833 | 0.043345 | 0.043345 | 0.034454
Network Burst Duration - Avg (sec) |  |  |  | 1.396145 | 1.267633 | 1.372168 | 3.031076 | 1.27576 | 4.273801 |  |  | 1.511035 | 1.605721 | 1.636364 | 0.965088 | 1.594212 | 2.211775 |  |  | 1.2335 | 1.163416 | 1.022082 | 1.684644 | 1.344633 | 3.340452 |  |  | 1.202578 | 1.286927 | 1.226774 | 1.144441 | 1.723376 | 4.471231 |  |  | 1.44989 | 1.618573 | 0.980396 | 1.28616 | 1.365981 | 2.827144 | 1.500126 |  | 1.154513 | 1.282926 | 1.017413 | 1.167534 | 1.405272
Network Burst Duration - Std (sec) |  |  |  | 1.360127 | 1.536452 | 1.588491 | 1.482877 | 0.40775 | 3.599957 |  |  | 1.466437 | 1.459199 | 1.278869 | 0.884825 | 1.614372 | 1.528621 |  |  | 0.96824 | 1.097401 | 1.037578 | 1.65527 | 1.338002 | 2.47279 |  |  | 0.645452 | 1.132823 | 1.23926 | 1.449855 | 1.674326 | 4.196183 |  |  | 1.431494 | 1.253437 | 0.946611 | 1.37539 | 1.305771 | 2.081362 | 0.390911 |  | 1.356787 | 0.996512 | 0.962022 | 1.055375 | 1.592559
Number of Spikes per Network Burst - Avg |  |  |  | 345.961538 | 286.1 | 313.963855 | 943.95 | 566.076923 | 375.438503 |  |  | 289.630769 | 279.039216 | 194.807018 | 163.769231 | 316.911765 | 169.406897 |  |  | 272.647059 | 287.178571 | 223.14433 | 256.568182 | 253.645833 | 320.396313 |  |  | 246.352113 | 277.163934 | 234.243243 | 222.735294 | 382.055556 | 365.468085 |  |  | 294.95082 | 191.333333 | 192.436364 | 206.727273 | 193.347826 | 167.601594 | 76.619048 |  | 257.423729 | 156.365169 | 249.153846 | 170.076923 | 265.419355
Number of Spikes per Network Burst - Std |  |  |  | 574.690663 | 393.979639 | 531.739837 | 585.808706 | 85.582768 | 533.218398 |  |  | 321.470186 | 273.074492 | 194.235538 | 101.338999 | 338.652979 | 214.523791 |  |  | 255.245902 | 220.653007 | 268.095015 | 291.055209 | 294.462691 | 519.774105 |  |  | 177.883838 | 219.264466 | 211.325106 | 266.17235 | 338.797196 | 489.401702 |  |  | 320.278963 | 332.794663 | 151.119129 | 186.5096 | 218.393856 | 196.27646 | 27.597964 |  | 270.696051 | 245.948381 | 212.137187 | 149.285206 | 250.875504
Number of Elecs Participating in Burst - Avg |  |  |  | 15.221154 | 14.8 | 12.228916 | 15.4 | 15.384615 | 14.545455 |  |  | 14.6 | 14.196078 | 13.22807 | 12.846154 | 13.882353 | 14.02069 |  |  | 15.073529 | 14.232143 | 14.463918 | 13 | 14.166667 | 14.193548 |  |  | 14.859155 | 14.491803 | 14.378378 | 13.911765 | 13.305556 | 14.132979 |  |  | 14.57377 | 13.563492 | 14.418182 | 12 | 12.304348 | 13.091633 | 11.47619 |  | 14.983051 | 13.376404 | 14.358974 | 14.025641 | 14.483871
Number of Elecs Participating in Burst - Std |  |  |  | 1.269177 | 1.375327 | 2.751165 | 1.095445 | 0.50637 | 1.698139 |  |  | 1.902301 | 2.07865 | 2.275785 | 1.258456 | 1.552412 | 1.659487 |  |  | 1.13711 | 2.248159 | 1.588119 | 1.238904 | 1.860374 | 1.189987 |  |  | 1.783222 | 1.709025 | 2.349366 | 1.59977 | 1.833333 | 1.47651 |  |  | 1.521611 | 1.791071 | 1.286553 | 1.698152 | 2.117331 | 1.005768 | 1.289149 |  | 1.345382 | 2.082725 | 1.754501 | 1.993241 | 1.567822
Number of Spikes per Network Burst per Channel - Avg |  |  |  | 21.915689 | 18.291918 | 21.485774 | 59.432976 | 36.752564 | 24.227637 |  |  | 18.673305 | 18.376869 | 13.557953 | 12.740789 | 21.075048 | 11.432244 |  |  | 17.484978 | 18.862402 | 14.528731 | 18.306014 | 16.523133 | 21.120148 |  |  | 15.840373 | 18.304407 | 15.561277 | 15.352229 | 27.292298 | 24.080764 |  |  | 19.034999 | 12.842957 | 12.934527 | 16.340786 | 14.267131 | 12.186644 | 6.590226 |  | 16.518643 | 10.752603 | 16.75696 | 11.459377 | 17.221749
Number of Spikes per Network Burst per Channel - Std |  |  |  | 35.80758 | 24.415468 | 32.497479 | 36.065204 | 5.148611 | 33.001809 |  |  | 19.750694 | 16.834391 | 11.914381 | 7.672566 | 20.702313 | 13.167288 |  |  | 15.862509 | 13.356913 | 16.47344 | 19.242682 | 18.015531 | 32.215822 |  |  | 10.72494 | 13.924327 | 12.891417 | 17.539394 | 22.656772 | 30.237942 |  |  | 19.702428 | 20.505503 | 9.399501 | 12.996715 | 13.967248 | 12.452743 | 1.856217 |  | 16.680234 | 15.070689 | 13.37269 | 8.91412 | 15.267828
Network Burst Percentage |  |  |  | 67.392159 | 50.72695 | 64.406822 | 64.033511 | 56.49904 | 96.493856 |  |  | 54.591852 | 44.394185 | 37.780273 | 50.744846 | 50.667733 | 86.676076 |  |  | 57.966483 | 60.415493 | 56.162429 | 37.787448 | 36.958897 | 93.140959 |  |  | 55.853238 | 57.108597 | 49.979817 | 57.150404 | 62.881178 | 97.470599 |  |  | 59.993331 | 57.764466 | 41.306639 | 60.575386 | 43.657962 | 87.617937 | 8.002586 |  | 48.028334 | 61.408967 | 58.321829 | 28.710557 | 37.192063
Network IBI Coefficient of Variation |  |  |  | 1.266059 | 1.050555 | 0.934733 | 0.71832 | 0.390294 | 0.76147 |  |  | 0.960326 | 1.106275 | 1.005014 | 1.129134 | 1.194224 | 0.662273 |  |  | 1.403171 | 1.237975 | 1.175668 | 1.098822 | 0.891861 | 0.672914 |  |  | 1.058654 | 1.168317 | 0.883985 | 0.98568 | 0.832259 | 0.893135 |  |  | 1.002981 | 1.069365 | 1.215427 | 1.187585 | 1.041868 | 0.672558 | 0.970532 |  | 0.915175 | 1.340388 | 0.956347 | 0.970043 | 0.881594
Network Normalized Duration IQR |  |  |  | 1.161677 | 1.316239 | 0.573248 | 0.93356 | 0.472103 | 1.190556 |  |  | 0.761905 | 0.986175 | 0.644898 | 1.232 | 3.034483 | 0.923077 |  |  | 1.030675 | 0.731034 | 0.829932 | 1.962733 | 1.059603 | 0.798599 |  |  | 0.795812 | 0.659218 | 1.582734 | 1.132743 | 4.785185 | 1.361156 |  |  | 0.635838 | 0.754717 | 1.038168 | 1.694656 | 0.951351 | 0.912114 | 0.33887 |  | 1.70297 | 0.7343 | 1.603604 | 1.084967 | 3.589744
Area Under Normalized Cross-Correlation | 0.003964 | 0 |  | 0.415644 | 0.344617 | 0.320333 | 0.385697 | 0.319272 | 0.31801 | 0.007642 |  | 0.327003 | 0.333376 | 0.282876 | 0.287071 | 0.288461 | 0.269389 | 0 |  | 0.410103 | 0.338311 | 0.311441 | 0.23555 | 0.256984 | 0.312076 | 0 | 0 | 0.401621 | 0.370502 | 0.381691 | 0.294339 | 0.270905 | 0.226933 | 0 | 0 | 0.405838 | 0.306843 | 0.303615 | 0.239594 | 0.198583 | 0.198582 | 0.029107 |  | 0.349244 | 0.308046 | 0.327545 | 0.250031 | 0.294679
Area Under Cross-Correlation | 0.070529 | 0 | 0 | 8.514912 | 3.107771 | 5.411883 | 5.017523 | 1.928952 | 7.364499 | 0.036214 | 0 | 3.449866 | 2.509466 | 1.534824 | 1.110475 | 1.501862 | 3.913893 | 0 | 0 | 3.528184 | 3.171455 | 3.859479 | 1.520654 | 1.77365 | 9.084209 | 0 | 0 | 3.950496 | 3.156803 | 1.543781 | 2.001084 | 1.814921 | 4.24454 | 0 | 0 | 3.391951 | 3.357942 | 1.883532 | 0.960563 | 0.887478 | 1.494767 | 0.104473 | 0 | 3.212337 | 3.340169 | 1.800926 | 1.120209 | 1.465277
Width at Half Height of Normalized Cross-Correlation | 121 | 0 | 0 | 52 | 54 | 65 | 64 | 55 | 81 | 166 | 0 | 57 | 62 | 65 | 58 | 64 | 66 | 0 | 0 | 51 | 60 | 60 | 66 | 54 | 70 | 0 | 0 | 69 | 60 | 44 | 55 | 60 | 85 | 0 | 0 | 56 | 78 | 63 | 51 | 62 | 59 | 127 | 0 | 68 | 61 | 61 | 74 | 73
Width at Half Height of Cross-Correlation | 1024 | 0 | 0 | 221 | 140 | 179 | 231 | 255 | 222 | 1022 | 0 | 148 | 135 | 125 | 116 | 150 | 143 | 0 | 0 | 143 | 164 | 153 | 139 | 126 | 227 | 0 | 0 | 157 | 138 | 103 | 137 | 163 | 255 | 0 | 0 | 159 | 162 | 136 | 158 | 140 | 118 | 1020 | 0 | 136 | 141 | 146 | 134 | 140
Synchrony Index | 0.022274 | 0 |  | 0.692776 | 0.544366 | 0.628361 | 0.709731 | 0.7015 | 0.604518 | 0.02858 |  | 0.609219 | 0.578143 | 0.481805 | 0.394184 | 0.469439 | 0.508042 |  |  | 0.631642 | 0.6445 | 0.565066 | 0.408441 | 0.427097 | 0.627559 |  |  | 0.700825 | 0.614039 | 0.550585 | 0.529097 | 0.517912 | 0.481864 | 0 |  | 0.637305 | 0.546292 | 0.484433 | 0.474048 | 0.427449 | 0.347848 | 0.057905 |  | 0.569112 | 0.526578 | 0.578179 | 0.452776 | 0.502547
Measurement | A1_11 | A1_12 | A1_13 | A1_14 | A1_21 | A1_22 | A1_23 | A1_24 | A1_31 | A1_32 | A1_33 | A1_34 | A1_41 | A1_42 | A1_43 | A1_44 | A2_11 | A2_12 | A2_13 | A2_14 | A2_21 | A2_22 | A2_23 | A2_24 | A2_31 | A2_32 | A2_33 | A2_34 | A2_41 | A2_42 | A2_43 | A2_44 | A3_11 | A3_12 | A3_13 | A3_14 | A3_21 | A3_22 | A3_23 | A3_24 | A3_31 | A3_32 | A3_33 | A3_34 | A3_41 | A3_42 | A3_43 | A3_44 | A4_11 | A4_12 | A4_13 | A4_14 | A4_21 | A4_22 | A4_23 | A4_24 | A4_31 | A4_32 | A4_33 | A4_34 | A4_41 | A4_42 | A4_43 | A4_44 | A5_11 | A5_12 | A5_13 | A5_14 | A5_21 | A5_22 | A5_23 | A5_24 | A5_31 | A5_32 | A5_33 | A5_34 | A5_41 | A5_42 | A5_43 | A5_44 | A6_11 | A6_12 | A6_13 | A6_14 | A6_21 | A6_22 | A6_23 | A6_24 | A6_31 | A6_32 | A6_33 | A6_34 | A6_41 | A6_42 | A6_43 | A6_44 | A7_11 | A7_12 | A7_13 | A7_14 | A7_21 | A7_22 | A7_23 | A7_24 | A7_31 | A7_32 | A7_33 | A7_34 | A7_41 | A7_42 | A7_43 | A7_44 | A8_11 | A8_12 | A8_13 | A8_14 | A8_21 | A8_22 | A8_23 | A8_24 | A8_31 | A8_32 | A8_33 | A8_34 | A8_41 | A8_42 | A8_43 | A8_44 | B1_11 | B1_12 | B1_13 | B1_14 | B1_21 | B1_22 | B1_23 | B1_24 | B1_31 | B1_32 | B1_33 | B1_34 | B1_41 | B1_42 | B1_43 | B1_44 | B2_11 | B2_12 | B2_13 | B2_14 | B2_21 | B2_22 | B2_23 | B2_24 | B2_31 | B2_32 | B2_33 | B2_34 | B2_41 | B2_42 | B2_43 | B2_44 | B3_11 | B3_12 | B3_13 | B3_14 | B3_21 | B3_22 | B3_23 | B3_24 | B3_31 | B3_32 | B3_33 | B3_34 | B3_41 | B3_42 | B3_43 | B3_44 | B4_11 | B4_12 | B4_13 | B4_14 | B4_21 | B4_22 | B4_23 | B4_24 | B4_31 | B4_32 | B4_33 | B4_34 | B4_41 | B4_42 | B4_43 | B4_44 | B5_11 | B5_12 | B5_13 | B5_14 | B5_21 | B5_22 | B5_23 | B5_24 | B5_31 | B5_32 | B5_33 | B5_34 | B5_41 | B5_42 | B5_43 | B5_44 | B6_11 | B6_12 | B6_13 | B6_14 | B6_21 | B6_22 | B6_23 | B6_24 | B6_31 | B6_32 | B6_33 | B6_34 | B6_41 | B6_42 | B6_43 | B6_44 | B7_11 | B7_12 | B7_13 | B7_14 | B7_21 | B7_22 | B7_23 | B7_24 | B7_31 | B7_32 | B7_33 | B7_34 | B7_41 | B7_42 | B7_43 | B7_44 | B8_11 | B8_12 | B8_13 | B8_14 | B8_21 | B8_22 | B8_23 | B8_24 | B8_31 | B8_32 | B8_33 | B8_34 | B8_41 | B8_42 | B8_43 | B8_44 | C1_11 | C1_12 | C1_13 | C1_14 | C1_21 | C1_22 | C1_23 | C1_24 | C1_31 | C1_32 | C1_33 | C1_34 | C1_41 | C1_42 | C1_43 | C1_44 | C2_11 | C2_12 | C2_13 | C2_14 | C2_21 | C2_22 | C2_23 | C2_24 | C2_31 | C2_32 | C2_33 | C2_34 | C2_41 | C2_42 | C2_43 | C2_44 | C3_11 | C3_12 | C3_13 | C3_14 | C3_21 | C3_22 | C3_23 | C3_24 | C3_31 | C3_32 | C3_33 | C3_34 | C3_41 | C3_42 | C3_43 | C3_44 | C4_11 | C4_12 | C4_13 | C4_14 | C4_21 | C4_22 | C4_23 | C4_24 | C4_31 | C4_32 | C4_33 | C4_34 | C4_41 | C4_42 | C4_43 | C4_44 | C5_11 | C5_12 | C5_13 | C5_14 | C5_21 | C5_22 | C5_23 | C5_24 | C5_31 | C5_32 | C5_33 | C5_34 | C5_41 | C5_42 | C5_43 | C5_44 | C6_11 | C6_12 | C6_13 | C6_14 | C6_21 | C6_22 | C6_23 | C6_24 | C6_31 | C6_32 | C6_33 | C6_34 | C6_41 | C6_42 | C6_43 | C6_44 | C7_11 | C7_12 | C7_13 | C7_14 | C7_21 | C7_22 | C7_23 | C7_24 | C7_31 | C7_32 | C7_33 | C7_34 | C7_41 | C7_42 | C7_43 | C7_44 | C8_11 | C8_12 | C8_13 | C8_14 | C8_21 | C8_22 | C8_23 | C8_24 | C8_31 | C8_32 | C8_33 | C8_34 | C8_41 | C8_42 | C8_43 | C8_44 | D1_11 | D1_12 | D1_13 | D1_14 | D1_21 | D1_22 | D1_23 | D1_24 | D1_31 | D1_32 | D1_33 | D1_34 | D1_41 | D1_42 | D1_43 | D1_44 | D2_11 | D2_12 | D2_13 | D2_14 | D2_21 | D2_22 | D2_23 | D2_24 | D2_31 | D2_32 | D2_33 | D2_34 | D2_41 | D2_42 | D2_43 | D2_44 | D3_11 | D3_12 | D3_13 | D3_14 | D3_21 | D3_22 | D3_23 | D3_24 | D3_31 | D3_32 | D3_33 | D3_34 | D3_41 | D3_42 | D3_43 | D3_44 | D4_11 | D4_12 | D4_13 | D4_14 | D4_21 | D4_22 | D4_23 | D4_24 | D4_31 | D4_32 | D4_33 | D4_34 | D4_41 | D4_42 | D4_43 | D4_44 | D5_11 | D5_12 | D5_13 | D5_14 | D5_21 | D5_22 | D5_23 | D5_24 | D5_31 | D5_32 | D5_33 | D5_34 | D5_41 | D5_42 | D5_43 | D5_44 | D6_11 | D6_12 | D6_13 | D6_14 | D6_21 | D6_22 | D6_23 | D6_24 | D6_31 | D6_32 | D6_33 | D6_34 | D6_41 | D6_42 | D6_43 | D6_44 | D7_11 | D7_12 | D7_13 | D7_14 | D7_21 | D7_22 | D7_23 | D7_24 | D7_31 | D7_32 | D7_33 | D7_34 | D7_41 | D7_42 | D7_43 | D7_44 | D8_11 | D8_12 | D8_13 | D8_14 | D8_21 | D8_22 | D8_23 | D8_24 | D8_31 | D8_32 | D8_33 | D8_34 | D8_41 | D8_42 | D8_43 | D8_44 | E1_11 | E1_12 | E1_13 | E1_14 | E1_21 | E1_22 | E1_23 | E1_24 | E1_31 | E1_32 | E1_33 | E1_34 | E1_41 | E1_42 | E1_43 | E1_44 | E2_11 | E2_12 | E2_13 | E2_14 | E2_21 | E2_22 | E2_23 | E2_24 | E2_31 | E2_32 | E2_33 | E2_34 | E2_41 | E2_42 | E2_43 | E2_44 | E3_11 | E3_12 | E3_13 | E3_14 | E3_21 | E3_22 | E3_23 | E3_24 | E3_31 | E3_32 | E3_33 | E3_34 | E3_41 | E3_42 | E3_43 | E3_44 | E4_11 | E4_12 | E4_13 | E4_14 | E4_21 | E4_22 | E4_23 | E4_24 | E4_31 | E4_32 | E4_33 | E4_34 | E4_41 | E4_42 | E4_43 | E4_44 | E5_11 | E5_12 | E5_13 | E5_14 | E5_21 | E5_22 | E5_23 | E5_24 | E5_31 | E5_32 | E5_33 | E5_34 | E5_41 | E5_42 | E5_43 | E5_44 | E6_11 | E6_12 | E6_13 | E6_14 | E6_21 | E6_22 | E6_23 | E6_24 | E6_31 | E6_32 | E6_33 | E6_34 | E6_41 | E6_42 | E6_43 | E6_44 | E7_11 | E7_12 | E7_13 | E7_14 | E7_21 | E7_22 | E7_23 | E7_24 | E7_31 | E7_32 | E7_33 | E7_34 | E7_41 | E7_42 | E7_43 | E7_44 | E8_11 | E8_12 | E8_13 | E8_14 | E8_21 | E8_22 | E8_23 | E8_24 | E8_31 | E8_32 | E8_33 | E8_34 | E8_41 | E8_42 | E8_43 | E8_44 | F1_11 | F1_12 | F1_13 | F1_14 | F1_21 | F1_22 | F1_23 | F1_24 | F1_31 | F1_32 | F1_33 | F1_34 | F1_41 | F1_42 | F1_43 | F1_44 | F2_11 | F2_12 | F2_13 | F2_14 | F2_21 | F2_22 | F2_23 | F2_24 | F2_31 | F2_32 | F2_33 | F2_34 | F2_41 | F2_42 | F2_43 | F2_44 | F3_11 | F3_12 | F3_13 | F3_14 | F3_21 | F3_22 | F3_23 | F3_24 | F3_31 | F3_32 | F3_33 | F3_34 | F3_41 | F3_42 | F3_43 | F3_44 | F4_11 | F4_12 | F4_13 | F4_14 | F4_21 | F4_22 | F4_23 | F4_24 | F4_31 | F4_32 | F4_33 | F4_34 | F4_41 | F4_42 | F4_43 | F4_44 | F5_11 | F5_12 | F5_13 | F5_14 | F5_21 | F5_22 | F5_23 | F5_24 | F5_31 | F5_32 | F5_33 | F5_34 | F5_41 | F5_42 | F5_43 | F5_44 | F6_11 | F6_12 | F6_13 | F6_14 | F6_21 | F6_22 | F6_23 | F6_24 | F6_31 | F6_32 | F6_33 | F6_34 | F6_41 | F6_42 | F6_43 | F6_44 | F7_11 | F7_12 | F7_13 | F7_14 | F7_21 | F7_22 | F7_23 | F7_24 | F7_31 | F7_32 | F7_33 | F7_34 | F7_41 | F7_42 | F7_43 | F7_44 | F8_11 | F8_12 | F8_13 | F8_14 | F8_21 | F8_22 | F8_23 | F8_24 | F8_31 | F8_32 | F8_33 | F8_34 | F8_41 | F8_42 | F8_43 | F8_44
Number of Spikes | 828 | 9 | 1 | 909 | 0 | 57 | 0 | 0 | 4 | 96 | 533 | 3 | 0 | 4889 | 2 | 0 | 0 | 1030 | 0 | 0 | 0 | 0 | 0 | 0 | 0 | 0 | 1 | 0 | 0 | 0 | 0 | 0 | 0 | 0 | 0 | 0 | 0 | 0 | 0 | 0 | 0 | 0 | 0 | 0 | 0 | 0 | 0 | 0 | 2981 | 2616 | 3807 | 203 | 2659 | 5427 | 2927 | 1873 | 3033 | 5591 | 3116 | 4501 | 4423 | 1655 | 4897 | 3680 | 863 | 1684 | 2989 | 2668 | 153 | 868 | 1158 | 3418 | 757 | 1059 | 4006 | 1530 | 2730 | 4978 | 1458 | 3521 | 3957 | 1296 | 1878 | 7427 | 828 | 2248 | 4896 | 1065 | 1008 | 1509 | 4384 | 3331 | 1420 | 905 | 516 | 3792 | 1729 | 1063 | 1307 | 2645 | 1253 | 3060 | 1417 | 1424 | 431 | 2510 | 597 | 4215 | 1496 | 130 | 877 | 5329 | 337 | 1915 | 782 | 3294 | 49 | 553 | 252 | 1022 | 192 | 305 | 200 | 2430 | 756 | 438 | 7 | 493 | 1003 | 7851 | 2875 | 6741 | 7422 | 3595 | 2341 | 10936 | 3348 | 2732 | 2577 | 1998 | 6178 | 2157 | 8426 | 2578 | 101 | 1898 | 6 | 10 | 633 | 661 | 101 | 1660 | 0 | 0 | 342 | 5266 | 0 | 78 | 4271 | 0 | 0 | 0 | 0 | 0 | 0 | 0 | 0 | 0 | 0 | 0 | 0 | 0 | 0 | 0 | 0 | 0 | 1329 | 642 | 1875 | 2236 | 6387 | 1007 | 4050 | 563 | 546 | 770 | 1307 | 1227 | 1400 | 6617 | 1166 | 3363 | 436 | 286 | 8834 | 2864 | 1933 | 3439 | 682 | 4059 | 199 | 853 | 837 | 888 | 761 | 1613 | 821 | 3551 | 96 | 2726 | 1063 | 3047 | 285 | 1578 | 2364 | 546 | 6718 | 3905 | 425 | 218 | 1729 | 1123 | 3079 | 489 | 1978 | 923 | 1892 | 1694 | 3 | 284 | 484 | 1646 | 2 | 1302 | 1104 | 185 | 200 | 352 | 3437 | 1296 | 1606 | 2172 | 532 | 4058 | 223 | 54 | 1327 | 4395 | 811 | 2354 | 835 | 193 | 57 | 278 | 539 | 1832 | 2125 | 5252 | 5197 | 821 | 2110 | 1707 | 2101 | 884 | 6559 | 749 | 5302 | 2389 | 4212 | 1437 | 8610 | 7225 | 0 | 0 | 0 | 0 | 0 | 0 | 0 | 0 | 0 | 0 | 0 | 0 | 0 | 1 | 0 | 0 | 0 | 0 | 0 | 0 | 0 | 0 | 0 | 0 | 0 | 0 | 0 | 0 | 0 | 0 | 0 | 0 | 371 | 881 | 2407 | 965 | 6108 | 1857 | 1563 | 1730 | 1483 | 1216 | 1641 | 806 | 1680 | 3792 | 2097 | 3387 | 1297 | 172 | 503 | 2044 | 612 | 756 | 3923 | 3529 | 3138 | 1693 | 1600 | 174 | 1318 | 221 | 1578 | 4061 | 3089 | 1954 | 6195 | 1200 | 6151 | 1717 | 1037 | 2256 | 2904 | 349 | 1423 | 2798 | 520 | 2428 | 2462 | 2057 | 4709 | 3215 | 3469 | 70 | 1454 | 1240 | 2321 | 349 | 1062 | 1872 | 2811 | 2704 | 340 | 21 | 0 | 4238 | 219 | 160 | 782 | 453 | 3469 | 1118 | 5725 | 5029 | 3717 | 2959 | 583 | 2272 | 1443 | 1250 | 993 | 2770 | 301 | 2510 | 3308 | 4693 | 2540 | 5037 | 5201 | 4912 | 6659 | 1245 | 2398 | 7921 | 8540 | 4901 | 3179 | 11301 | 0 | 0 | 0 | 0 | 0 | 0 | 0 | 4 | 0 | 0 | 0 | 0 | 0 | 0 | 0 | 0 | 0 | 0 | 2 | 0 | 0 | 0 | 0 | 0 | 0 | 0 | 0 | 0 | 0 | 0 | 0 | 0 | 2197 | 1229 | 743 | 805 | 423 | 514 | 1664 | 1243 | 891 | 1249 | 3334 | 4402 | 6695 | 2705 | 1161 | 2061 | 767 | 4645 | 2223 | 123 | 211 | 1590 | 1685 | 4563 | 3782 | 1482 | 2522 | 1503 | 510 | 1489 | 1625 | 885 | 288 | 3187 | 3634 | 975 | 644 | 965 | 2662 | 1411 | 71 | 519 | 728 | 324 | 1079 | 279 | 507 | 68 | 1508 | 222 | 417 | 0 | 1668 | 308 | 778 | 5081 | 1874 | 769 | 611 | 2819 | 2194 | 2828 | 2754 | 2671 | 206 | 168 | 4 | 2031 | 1319 | 588 | 4471 | 466 | 9 | 124 | 1437 | 6229 | 481 | 1536 | 2289 | 515 | 374 | 11835 | 1633 | 5967 | 547 | 5590 | 3622 | 2092 | 2691 | 645 | 3879 | 5016 | 7904 | 5815 | 3636 | 9245 | 0 | 0 | 0 | 0 | 0 | 0 | 0 | 1 | 0 | 0 | 1 | 0 | 0 | 0 | 0 | 0 | 0 | 0 | 0 | 1 | 0 | 0 | 0 | 0 | 0 | 0 | 0 | 0 | 0 | 0 | 0 | 0 | 1873 | 1045 | 4466 | 2384 | 3647 | 1129 | 2372 | 2921 | 249 | 2042 | 1970 | 880 | 615 | 450 | 1791 | 2156 | 585 | 3462 | 4259 | 1369 | 3888 | 2077 | 739 | 1344 | 2125 | 1701 | 6471 | 5230 | 879 | 1606 | 5527 | 473 | 3515 | 3949 | 1096 | 813 | 843 | 3428 | 2057 | 848 | 2256 | 1009 | 1412 | 944 | 34 | 2323 | 817 | 279 | 0 | 2965 | 402 | 102 | 0 | 483 | 494 | 448 | 971 | 31 | 818 | 1204 | 2918 | 2359 | 581 | 1240 | 2926 | 1534 | 213 | 53 | 1652 | 1212 | 79 | 0 | 2766 | 4419 | 345 | 328 | 3771 | 564 | 381 | 129 | 3683 | 54 | 116 | 2339 | 1703 | 1878 | 3052 | 3383 | 6433 | 150 | 10974 | 1371 | 2581 | 6996 | 1299 | 2001 | 272 | 334 | 2 | 1525 | 30 | 1543 | 3814 | 1 | 2589 | 134 | 2284 | 1720 | 460 | 409 | 1088 | 3901 | 0 | 0 | 0 | 0 | 0 | 0 | 0 | 0 | 0 | 0 | 0 | 0 | 0 | 0 | 0 | 0 | 3041 | 737 | 213 | 3544 | 3650 | 1454 | 1084 | 2729 | 2023 | 2049 | 1392 | 1020 | 245 | 2721 | 1211 | 4510 | 8998 | 1300 | 5890 | 538 | 6247 | 3387 | 3945 | 351 | 2634 | 2793 | 847 | 1092 | 2369 | 561 | 1824 | 2548 | 1377 | 1179 | 1019 | 26 | 3287 | 1509 | 1497 | 484 | 455 | 711 | 1268 | 162 | 2699 | 357 | 337 | 294 | 2076 | 131 | 3095 | 318 | 1951 | 4471 | 307 | 482 | 2081 | 50 | 1255 | 2929 | 1709 | 369 | 919 | 960 | 425 | 1193 | 1871 | 79 | 3830 | 808 | 2449 | 3110 | 1294 | 1064 | 2560 | 1662 | 1125 | 94 | 342 | 217
Mean Firing Rate (Hz) | 0.920256 | 0.010003 | 0.001111 | 1.010281 | 0 | 0.063351 | 0 | 0 | 0.004446 | 0.106696 | 0.592387 | 0.003334 | 0 | 5.433732 | 0.002223 | 0 | 0 | 1.144762 | 0 | 0 | 0 | 0 | 0 | 0 | 0 | 0 | 0.001111 | 0 | 0 | 0 | 0 | 0 | 0 | 0 | 0 | 0 | 0 | 0 | 0 | 0 | 0 | 0 | 0 | 0 | 0 | 0 | 0 | 0 | 3.313143 | 2.907474 | 4.231175 | 0.225618 | 2.955265 | 6.031675 | 3.253126 | 2.081689 | 3.370936 | 6.213948 | 3.463184 | 5.002501 | 4.91581 | 1.8394 | 5.442623 | 4.090025 | 0.959155 | 1.871631 | 3.322034 | 2.965268 | 0.170047 | 0.964712 | 1.287024 | 3.798833 | 0.841345 | 1.176994 | 4.452348 | 1.700472 | 3.034176 | 5.532648 | 1.62045 | 3.913309 | 4.397888 | 1.4404 | 2.087246 | 8.254515 | 0.920256 | 2.498472 | 5.441512 | 1.183662 | 1.120311 | 1.677133 | 4.872465 | 3.702139 | 1.578216 | 1.005835 | 0.573493 | 4.214504 | 1.921645 | 1.181439 | 1.452626 | 2.939705 | 1.392609 | 3.400945 | 1.574882 | 1.582662 | 0.479022 | 2.789664 | 0.663518 | 4.684635 | 1.662684 | 0.144485 | 0.974715 | 5.922756 | 0.374548 | 2.128369 | 0.86913 | 3.661017 | 0.05446 | 0.614615 | 0.280078 | 1.135871 | 0.213393 | 0.338983 | 0.222284 | 2.70075 | 0.840233 | 0.486802 | 0.00778 | 0.54793 | 1.114754 | 8.725757 | 3.195332 | 7.492081 | 8.248958 | 3.995554 | 2.601834 | 12.154487 | 3.721034 | 3.036399 | 2.864129 | 2.220617 | 6.866352 | 2.397333 | 9.364824 | 2.86524 | 0.112253 | 2.109475 | 0.006669 | 0.011114 | 0.703529 | 0.734649 | 0.112253 | 1.844957 | 0 | 0 | 0.380106 | 5.852737 | 0 | 0.086691 | 4.746874 | 0 | 0 | 0 | 0 | 0 | 0 | 0 | 0 | 0 | 0 | 0 | 0 | 0 | 0 | 0 | 0 | 0 | 1.477077 | 0.713532 | 2.083912 | 2.485135 | 7.098639 | 1.1192 | 4.50125 | 0.625729 | 0.606835 | 0.855793 | 1.452626 | 1.363712 | 1.555988 | 7.354265 | 1.295916 | 3.737705 | 0.484579 | 0.317866 | 9.818283 | 3.183106 | 2.148375 | 3.822173 | 0.757988 | 4.511253 | 0.221173 | 0.948041 | 0.930258 | 0.986941 | 0.84579 | 1.79272 | 0.912476 | 3.946652 | 0.106696 | 3.02973 | 1.181439 | 3.386496 | 0.316755 | 1.753821 | 2.627396 | 0.606835 | 7.466518 | 4.340094 | 0.472353 | 0.24229 | 1.921645 | 1.248124 | 3.422062 | 0.543484 | 2.198388 | 1.025841 | 2.102806 | 1.882745 | 0.003334 | 0.315643 | 0.537927 | 1.829397 | 0.002223 | 1.447069 | 1.227008 | 0.205613 | 0.222284 | 0.39122 | 3.81995 | 1.4404 | 1.78494 | 2.414004 | 0.591275 | 4.510142 | 0.247847 | 0.060017 | 1.474854 | 4.88469 | 0.901361 | 2.616282 | 0.928036 | 0.214504 | 0.063351 | 0.308975 | 0.599055 | 2.036121 | 2.361767 | 5.837177 | 5.776049 | 0.912476 | 2.345096 | 1.897194 | 2.335093 | 0.982495 | 7.289803 | 0.832453 | 5.892748 | 2.655182 | 4.6813 | 1.59711 | 9.569325 | 8.030008 | 0 | 0 | 0 | 0 | 0 | 0 | 0 | 0 | 0 | 0 | 0 | 0 | 0 | 0.001111 | 0 | 0 | 0 | 0 | 0 | 0 | 0 | 0 | 0 | 0 | 0 | 0 | 0 | 0 | 0 | 0 | 0 | 0 | 0.412337 | 0.979161 | 2.675188 | 1.07252 | 6.788552 | 2.063907 | 1.737149 | 1.922756 | 1.648236 | 1.351487 | 1.82384 | 0.895804 | 1.867185 | 4.214504 | 2.330647 | 3.764379 | 1.441512 | 0.191164 | 0.559044 | 2.271742 | 0.680189 | 0.840233 | 4.3601 | 3.922201 | 3.487635 | 1.881634 | 1.778272 | 0.193387 | 1.464851 | 0.245624 | 1.753821 | 4.513476 | 3.433176 | 2.171714 | 6.885246 | 1.333704 | 6.836343 | 1.908308 | 1.152542 | 2.507363 | 3.227563 | 0.387886 | 1.58155 | 3.109753 | 0.577938 | 2.698527 | 2.736316 | 2.286191 | 5.233676 | 3.573215 | 3.855515 | 0.077799 | 1.616004 | 1.378161 | 2.579605 | 0.387886 | 1.180328 | 2.080578 | 3.124201 | 3.005279 | 0.377883 | 0.02334 | 0 | 4.710197 | 0.243401 | 0.177827 | 0.86913 | 0.503473 | 3.855515 | 1.242567 | 6.362879 | 5.58933 | 4.131148 | 3.288691 | 0.647958 | 2.525146 | 1.603779 | 1.389275 | 1.10364 | 3.078633 | 0.334537 | 2.789664 | 3.676577 | 5.215893 | 2.823006 | 5.598222 | 5.780495 | 5.459294 | 7.400945 | 1.383718 | 2.665185 | 8.803557 | 9.491525 | 5.447069 | 3.533204 | 12.560156 | 0 | 0 | 0 | 0 | 0 | 0 | 0 | 0.004446 | 0 | 0 | 0 | 0 | 0 | 0 | 0 | 0 | 0 | 0 | 0.002223 | 0 | 0 | 0 | 0 | 0 | 0 | 0 | 0 | 0 | 0 | 0 | 0 | 0 | 2.441789 | 1.365935 | 0.825785 | 0.894693 | 0.470131 | 0.57127 | 1.849403 | 1.381495 | 0.990275 | 1.388163 | 3.705474 | 4.89247 | 7.440956 | 3.006391 | 1.290358 | 2.290636 | 0.852459 | 5.162545 | 2.470686 | 0.136705 | 0.23451 | 1.767158 | 1.872742 | 5.071409 | 4.20339 | 1.647124 | 2.803001 | 1.670464 | 0.566824 | 1.654904 | 1.806057 | 0.983607 | 0.320089 | 3.542095 | 4.0389 | 1.083634 | 0.715754 | 1.07252 | 2.9586 | 1.568213 | 0.078911 | 0.576827 | 0.809114 | 0.3601 | 1.199222 | 0.310086 | 0.56349 | 0.075577 | 1.676021 | 0.246735 | 0.463462 | 0 | 1.853848 | 0.342317 | 0.864685 | 5.647124 | 2.082801 | 0.854682 | 0.679078 | 3.133093 | 2.438455 | 3.143095 | 3.06085 | 2.968602 | 0.228952 | 0.186719 | 0.004446 | 2.257294 | 1.465963 | 0.653515 | 4.969158 | 0.517922 | 0.010003 | 0.137816 | 1.59711 | 6.923034 | 0.534593 | 1.707141 | 2.54404 | 0.572381 | 0.415671 | 13.153654 | 1.814949 | 6.631842 | 0.607947 | 6.212837 | 4.025563 | 2.32509 | 2.990831 | 0.716866 | 4.311198 | 5.574882 | 8.784662 | 6.462906 | 4.041123 | 10.275076 | 0 | 0 | 0 | 0 | 0 | 0 | 0 | 0.001111 | 0 | 0 | 0.001111 | 0 | 0 | 0 | 0 | 0 | 0 | 0 | 0 | 0.001111 | 0 | 0 | 0 | 0 | 0 | 0 | 0 | 0 | 0 | 0 | 0 | 0 | 2.081689 | 1.161434 | 4.963601 | 2.649625 | 4.053348 | 1.254793 | 2.636288 | 3.246457 | 0.276744 | 2.269519 | 2.189497 | 0.978049 | 0.683523 | 0.500139 | 1.990553 | 2.396221 | 0.650181 | 3.847735 | 4.733537 | 1.521534 | 4.3212 | 2.308419 | 0.821339 | 1.493748 | 2.361767 | 1.890525 | 7.191998 | 5.812726 | 0.976938 | 1.78494 | 6.142817 | 0.525702 | 3.906641 | 4.388997 | 1.218116 | 0.903584 | 0.936927 | 3.809947 | 2.286191 | 0.942484 | 2.507363 | 1.121423 | 1.569325 | 1.04918 | 0.037788 | 2.581828 | 0.90803 | 0.310086 | 0 | 3.29536 | 0.446791 | 0.113365 | 0 | 0.536816 | 0.549041 | 0.497916 | 1.079189 | 0.034454 | 0.909141 | 1.338149 | 3.243123 | 2.621839 | 0.645735 | 1.378161 | 3.252014 | 1.704918 | 0.236732 | 0.058905 | 1.836066 | 1.347041 | 0.087802 | 0 | 3.074187 | 4.911364 | 0.38344 | 0.364546 | 4.191164 | 0.626841 | 0.423451 | 0.143373 | 4.093359 | 0.060017 | 0.128925 | 2.599611 | 1.892748 | 2.087246 | 3.392053 | 3.759933 | 7.149764 | 0.166713 | 12.196721 | 1.523757 | 2.868575 | 7.775493 | 1.443734 | 2.223951 | 0.302306 | 0.371214 | 0.002223 | 1.694915 | 0.033343 | 1.714921 | 4.238955 | 0.001111 | 2.877466 | 0.14893 | 2.538483 | 1.911642 | 0.511253 | 0.454571 | 1.209225 | 4.335649 | 0 | 0 | 0 | 0 | 0 | 0 | 0 | 0 | 0 | 0 | 0 | 0 | 0 | 0 | 0 | 0 | 3.379828 | 0.819116 | 0.236732 | 3.938872 | 4.056682 | 1.616004 | 1.204779 | 3.033065 | 2.248402 | 2.277299 | 1.547096 | 1.133648 | 0.272298 | 3.024173 | 1.345929 | 5.012503 | 10.000556 | 1.444846 | 6.546263 | 0.597944 | 6.94304 | 3.764379 | 4.384551 | 0.390108 | 2.92748 | 3.104196 | 0.941373 | 1.21367 | 2.632954 | 0.623507 | 2.02723 | 2.831898 | 1.530425 | 1.310364 | 1.132537 | 0.028897 | 3.653237 | 1.677133 | 1.663795 | 0.537927 | 0.505696 | 0.79022 | 1.40928 | 0.18005 | 2.999722 | 0.396777 | 0.374548 | 0.326757 | 2.307308 | 0.145596 | 3.439844 | 0.353432 | 2.16838 | 4.969158 | 0.341206 | 0.535704 | 2.312865 | 0.055571 | 1.394832 | 3.255349 | 1.899417 | 0.410114 | 1.021395 | 1.066963 | 0.472353 | 1.325924 | 2.079467 | 0.087802 | 4.256738 | 0.898027 | 2.721867 | 3.456516 | 1.438177 | 1.182551 | 2.845235 | 1.84718 | 1.250347 | 0.104473 | 0.380106 | 0.241178
ISI Coefficient of Variation | 2.199474 A1: 0.661146; 2.199474 A2: 1.211466; 2.199474 A4: 0.985881; 2.199474 A6: 1.035419; 2.199474 B1: 0.66151; 2.199474 B2: 0.961067; 2.199474 B3: 0.904493; 2.199474 B4: 0.149031; 2.199474 B6: 0.912542; 2.199474 C2: 0.891524 | 1.925179 | 2.286785 | 0.955412 | 2.068619 | 3.606378 | 4.525291 | 2.854871 | 5.53351 | 4.505419 | 1.40896 | 6.368012 | 1.219118 | 2.588788 | 4.601178 | 3.059656 | 1.775282 | 3.505348 | 4.124574 | 1.18895 | 2.613964 | 2.103379 | 4.394955 | 2.861046 | 1.909166 | 3.188516 | 1.672875 | 1.673799 | 3.794229 | 1.655679 | 1.028221 | 3.957371 | 2.009021 | 1.261736 | 5.089815 | 4.482621 | 5.9593 | 2.803694 | 3.966512 | 1.266802 | 3.715303 | 3.33035 | 2.713764 | 3.312608 | 2.114719 | 3.00535 | 6.567893 | 3.460165 | 1.097509 | 4.937586 | 2.620604 | 2.543714 | 5.98032 | 5.104618 | 1.706176 | 5.527297 | 6.049026 | 3.61611 | 1.737522 | 6.074095 | 1.104597 | 1.530225 | 3.032064 | 5.666127 | 3.725324 | 5.440308 | 1.503488 | 2.91401 | 1.523517 | 1.768123 | 4.366499 | 3.348653 | 3.313856 | 4.133476 | 4.742787 | 4.128555 | 1.405252 | 7.584126 | 6.16021 | 0.953461 | 1.532001 | 2.11159 | 0.958813 | 2.438497 | 1.018574 | 0.888533 | 1.1151 | 2.392465 | 1.511497 | 4.021293 | 2.75302 | 2.358332 | 1.968015 | 1.283125 | 2.903215 | 0.660474 | 1.424581 | 0.756053 | 1.159663 | 0.408701 | 0.79261 | 1.090366 | 0.787665 | 1.020038 | 1.275278 |  |  | 1.33483 | 1.596372 |  | 1.38376 | 0.862072 | [17 empty] | 2.553758 | 4.138411 | 3.128573 | 1.506827 | 2.029233 | 3.244145 | 1.130925 | 2.654236 | 2.995921 | 1.964405 | 3.48006 | 2.732567 | 3.418211 | 3.563739 | 4.005044 | 3.033312 | 4.503032 | 4.05068 | 1.043375 | 0.9791 | 0.849746 | 1.114588 | 2.327303 | 1.422333 | 3.257893 | 4.205445 | 3.859703 | 2.673971 | 4.922712 | 4.471683 | 4.606662 | 1.533798 | 2.358546 | 1.395835 | 3.110517 | 1.100665 | 3.680969 | 1.665222 | 0.926712 | 2.843267 | 1.895498 | 1.037501 | 3.624113 | 2.817183 | 1.405726 | 2.961122 | 1.281526 | 4.427307 | 0.912113 | 3.820301 | 1.859477 | 3.515608 | 1.2468 | 1.858742 | 2.764891 | 1.585865 |  | 2.706035 | 1.621825 | 1.550293 | 1.19761 | 3.469456 | 2.495295 | 2.290868 | 2.06622 | 2.619584 | 4.978074 | 1.916819 | 2.579923 | 1.481857 | 1.96944 | 1.096624 | 2.951787 | 1.098248 | 3.256594 | 2.624387 | 0.962593 | 2.025244 | 3.436991 | 3.182603 | 2.049527 | 0.720713 | 0.979947 | 3.144694 | 1.719077 | 1.685987 | 1.255133 | 2.546618 | 0.710453 | 1.453062 | 0.956051 | 1.715193 | 2.179288 | 1.762642 | 1.053 | 2.492985 | [32 empty] | 3.725497 | 3.35385 | 2.162721 | 4.920096 | 2.099208 | 1.325249 | 3.975064 | 1.669724 | 4.062479 | 5.172822 | 1.421844 | 5.450625 | 2.349115 | 1.078835 | 2.840696 | 1.510523 | 2.95467 | 1.630641 | 3.560872 | 1.866769 | 3.233312 | 3.363119 | 1.212787 | 0.958943 | 4.583841 | 4.239296 | 4.558463 | 3.009099 | 3.538683 | 3.012145 | 2.779978 | 2.931168 | 1.449808 | 2.961952 | 2.595066 | 1.377909 | 1.442157 | 5.108362 | 2.100935 | 1.767833 | 2.901542 | 3.53664 | 3.380794 | 1.832726 | 1.582626 | 2.934691 | 0.879466 | 2.537986 | 0.784235 | 1.639177 | 0.938619 | 1.612555 | 1.866159 | 3.589599 | 2.838555 | 2.177013 | 2.784823 | 3.043756 | 4.592712 | 1.841774 | 2.766088 | 1.049453 |  | 0.765859 | 1.958066 | 2.851063 | 1.817256 | 3.629147 | 1.744779 | 1.707634 | 2.348949 | 1.186496 | 0.836441 | 1.817529 | 3.85027 | 2.232915 | 1.082468 | 2.128784 | 1.312555 | 2.060053 | 3.555975 | 1.678758 | 1.914715 | 0.863082 | 1.297823 | 1.848732 | 3.572406 | 2.373872 | 0.743843 | 2.424655 | 3.653272 | 1.503643 | 1.088268 | 1.34007 | 2.064672 | 1.52389 | [7 empty] | 0.954922 | [24 empty] | 1.256771 | 2.777543 | 3.346842 | 4.325108 | 3.963533 | 2.316421 | 0.937928 | 3.900483 | 3.24449 | 1.921577 | 1.141484 | 1.172249 | 1.100226 | 1.481935 | 3.7978 | 3.360149 | 1.949222 | 1.372623 | 2.086507 | 2.726948 | 3.07173 | 4.409673 | 2.466146 | 1.381979 | 1.257134 | 2.721458 | 2.794872 | 2.68474 | 3.348602 | 2.253508 | 3.846828 | 4.869657 | 3.16269 | 1.478132 | 0.952063 | 2.447744 | 2.919131 | 2.075271 | 4.042547 | 1.545153 | 1.563789 | 2.964573 | 3.215169 | 3.498152 | 2.72263 | 1.474746 | 2.337036 | 1.172952 | 2.984311 | 2.58767 | 1.119729 |  | 2.125019 | 2.549242 | 4.141879 | 2.311967 | 3.158006 | 3.48242 | 3.039875 | 2.495916 | 4.354965 | 1.666417 | 1.332104 | 1.161773 | 2.703038 | 2.35716 | 1.003688 | 3.249239 | 4.602589 | 4.265235 | 3.432766 | 4.588601 | 0.802069 | 2.470542 | 1.640831 | 1.868391 | 1.823987 | 3.302307 | 1.426071 | 2.858294 | 1.980352 | 1.112436 | 2.443155 | 0.726403 | 2.309372 | 0.852242 | 1.077331 | 1.11197 | 2.191219 | 1.901057 | 2.275617 | 0.917762 | 1.909468 | 1.494506 | 1.477237 | 1.180261 | [32 empty] | 2.674755 | 1.953746 | 3.801584 | 2.633223 | 1.779403 | 2.393604 | 1.765219 | 1.4301 | 3.63838 | 3.168651 | 3.486706 | 3.475282 | 2.961151 | 2.734282 | 2.493035 | 1.028865 | 2.316473 | 1.610447 | 1.046254 | 1.627475 | 2.14088 | 4.077689 | 5.038725 | 3.397548 | 1.366964 | 1.061183 | 1.205855 | 1.479429 | 3.175845 | 1.068448 | 0.702296 | 2.961632 | 1.406476 | 1.538691 | 2.850504 | 2.860074 | 1.918695 | 3.467347 | 3.449938 | 1.658255 | 1.072197 | 2.05196 | 0.971704 | 1.473704 | 1.322057 | 1.65372 | 1.377763 | 1.055395 |  | 3.303318 | 2.686054 | 1.842332 |  | 1.942866 | 2.742446 | 2.204924 | 3.961245 | 1.108593 | 2.94522 | 3.478016 | 1.916323 | 1.271343 | 2.569939 | 4.896696 | 1.798198 | 3.039679 | 2.248815 | 1.437065 | 2.638509 | 1.357459 | 2.121706 |  | 1.348869 | 0.85421 | 2.970254 | 3.086433 | 2.234868 | 2.302017 | 2.950597 | 1.065855 | 1.059219 | 2.395231 | 3.522724 | 1.458699 | 0.887686 | 1.570744 | 0.993251 | 0.668581 | 1.143703 | 1.752059 | 1.132697 | 1.350796 | 1.096427 | 0.646302 | 1.10124 | 0.783139 | 3.702616 | 1.31098 |  | 0.91766 | 0.765185 | 1.832853 | 0.887638 |  | 0.930401 | 2.224818 | 1.610052 | 1.089643 | 1.70315 | 1.452464 | 1.166878 | 0.901646 | [16 empty] | 1.206274 | 2.69916 | 2.547442 | 1.595928 | 1.078866 | 3.677562 | 0.709656 | 1.83048 | 1.488272 | 2.574015 | 5.192099 | 4.946466 | 2.792071 | 1.268235 | 3.754838 | 1.099077 | 1.363019 | 5.040701 | 2.7237 | 2.30748 | 1.377002 | 1.041789 | 1.384928 | 3.067194 | 2.810034 | 5.216692 | 2.82891 | 1.832339 | 2.312639 | 2.614827 | 3.820735 | 2.019987 | 2.178695 | 1.986891 | 1.259232 | 1.174758 | 3.613407 | 3.164393 | 2.642073 | 4.183206 | 2.36245 | 2.904746 | 2.662945 | 2.522801 | 2.940055 | 1.461435 | 3.170716 | 1.806706 | 1.093025 | 2.275179 | 0.910204 | 2.510458 | 0.8768 | 0.968262 | 2.500723 | 4.119018 | 2.359529 | 1.963492 | 3.021657 | 0.77301 | 1.437476 | 2.568408 | 1.948447 | 1.651205 | 2.497933 | 2.637684 | 2.54815 | 1.95246 | 1.82844 | 2.907419 | 1.254025 | 0.832044 | 2.21922 | 1.977055 | 0.971941 | 1.042075 | 3.126274 | 2.449903 | 4.503701 | 1.2104
Number of Bursts | 2 | 0 | 0 | 0 | 0 | 0 | 0 | 0 | 0 | 0 | 0 | 0 | 0 | 30 | 0 | 0 | 0 | 0 | 0 | 0 | 0 | 0 | 0 | 0 | 0 | 0 | 0 | 0 | 0 | 0 | 0 | 0 | 0 | 0 | 0 | 0 | 0 | 0 | 0 | 0 | 0 | 0 | 0 | 0 | 0 | 0 | 0 | 0 | 52 | 113 | 49 | 9 | 113 | 154 | 88 | 70 | 48 | 47 | 122 | 51 | 127 | 54 | 154 | 68 | 35 | 57 | 64 | 156 | 11 | 38 | 32 | 88 | 45 | 24 | 128 | 67 | 70 | 162 | 60 | 159 | 54 | 40 | 61 | 242 | 38 | 59 | 73 | 46 | 24 | 53 | 137 | 76 | 41 | 44 | 18 | 64 | 32 | 29 | 35 | 51 | 45 | 47 | 34 | 36 | 17 | 30 | 32 | 46 | 21 | 16 | 30 | 84 | 13 | 18 | 13 | 17 | 2 | 13 | 13 | 25 | 13 | 13 | 13 | 21 | 14 | 13 | 0 | 13 | 35 | 191 | 75 | 196 | 139 | 47 | 51 | 347 | 88 | 68 | 76 | 66 | 122 | 62 | 183 | 63 | 0 | 9 | 0 | 0 | 0 | 0 | 0 | 42 | 0 | 0 | 0 | 321 | 0 | 0 | 44 | 0 | 0 | 0 | 0 | 0 | 0 | 0 | 0 | 0 | 0 | 0 | 0 | 0 | 0 | 0 | 0 | 0 | 24 | 32 | 73 | 64 | 664 | 30 | 60 | 30 | 35 | 16 | 51 | 48 | 58 | 343 | 44 | 96 | 20 | 19 | 211 | 22 | 33 | 67 | 25 | 86 | 13 | 35 | 40 | 28 | 50 | 99 | 45 | 98 | 8 | 51 | 33 | 77 | 16 | 51 | 45 | 19 | 477 | 51 | 16 | 20 | 39 | 37 | 12 | 19 | 38 | 58 | 53 | 52 | 0 | 11 | 28 | 45 | 0 | 44 | 39 | 1 | 0 | 27 | 125 | 50 | 51 | 58 | 29 | 108 | 15 | 0 | 52 | 78 | 25 | 37 | 31 | 14 | 0 | 1 | 32 | 102 | 75 | 74 | 114 | 40 | 55 | 63 | 60 | 47 | 77 | 19 | 101 | 56 | 276 | 47 | 327 | 307 | 0 | 0 | 0 | 0 | 0 | 0 | 0 | 0 | 0 | 0 | 0 | 0 | 0 | 0 | 0 | 0 | 0 | 0 | 0 | 0 | 0 | 0 | 0 | 0 | 0 | 0 | 0 | 0 | 0 | 0 | 0 | 0 | 19 | 40 | 63 | 42 | 146 | 41 | 59 | 54 | 54 | 56 | 31 | 51 | 73 | 75 | 76 | 122 | 57 | 9 | 27 | 58 | 33 | 44 | 67 | 58 | 98 | 49 | 86 | 18 | 48 | 18 | 58 | 229 | 73 | 99 | 303 | 30 | 290 | 75 | 45 | 71 | 95 | 19 | 78 | 74 | 22 | 86 | 40 | 94 | 46 | 20 | 59 | 4 | 43 | 41 | 87 | 14 | 41 | 66 | 141 | 109 | 8 | 0 | 0 | 43 | 8 | 9 | 25 | 26 | 290 | 24 | 229 | 65 | 72 | 114 | 37 | 65 | 23 | 39 | 6 | 76 | 18 | 36 | 138 | 54 | 45 | 156 | 202 | 138 | 62 | 45 | 61 | 173 | 271 | 85 | 72 | 265 | 0 | 0 | 0 | 0 | 0 | 0 | 0 | 0 | 0 | 0 | 0 | 0 | 0 | 0 | 0 | 0 | 0 | 0 | 0 | 0 | 0 | 0 | 0 | 0 | 0 | 0 | 0 | 0 | 0 | 0 | 0 | 0 | 43 | 45 | 35 | 39 | 24 | 27 | 40 | 68 | 47 | 42 | 63 | 97 | 184 | 78 | 45 | 71 | 19 | 71 | 64 | 13 | 16 | 78 | 64 | 158 | 78 | 54 | 98 | 57 | 24 | 48 | 51 | 42 | 17 | 51 | 62 | 32 | 33 | 32 | 110 | 29 | 1 | 29 | 31 | 14 | 29 | 12 | 14 | 0 | 73 | 15 | 7 | 0 | 102 | 19 | 43 | 197 | 95 | 42 | 48 | 98 | 98 | 70 | 88 | 70 | 12 | 18 | 0 | 56 | 45 | 27 | 114 | 30 | 0 | 15 | 37 | 172 | 16 | 56 | 60 | 20 | 17 | 479 | 69 | 146 | 22 | 44 | 75 | 25 | 90 | 21 | 127 | 93 | 340 | 183 | 124 | 207 | 0 | 0 | 0 | 0 | 0 | 0 | 0 | 0 | 0 | 0 | 0 | 0 | 0 | 0 | 0 | 0 | 0 | 0 | 0 | 0 | 0 | 0 | 0 | 0 | 0 | 0 | 0 | 0 | 0 | 0 | 0 | 0 | 43 | 39 | 177 | 71 | 89 | 37 | 51 | 103 | 13 | 58 | 54 | 42 | 34 | 31 | 53 | 29 | 23 | 104 | 75 | 28 | 144 | 70 | 45 | 60 | 19 | 17 | 157 | 238 | 31 | 28 | 74 | 22 | 80 | 164 | 44 | 21 | 30 | 208 | 87 | 20 | 44 | 36 | 19 | 26 | 0 | 83 | 23 | 2 | 0 | 99 | 18 | 4 | 0 | 27 | 24 | 24 | 60 | 0 | 43 | 47 | 66 | 61 | 26 | 51 | 107 | 79 | 10 | 3 | 104 | 26 | 6 | 0 | 64 | 59 | 17 | 10 | 73 | 16 | 17 | 0 | 49 | 6 | 9 | 49 | 7 | 32 | 115 | 23 | 225 | 0 | 677 | 26 | 54 | 79 | 15 | 20 | 22 | 1 | 0 | 2 | 0 | 12 | 39 | 0 | 8 | 6 | 159 | 10 | 9 | 6 | 21 | 28 | 0 | 0 | 0 | 0 | 0 | 0 | 0 | 0 | 0 | 0 | 0 | 0 | 0 | 0 | 0 | 0 | 43 | 42 | 17 | 121 | 89 | 77 | 1 | 72 | 72 | 69 | 70 | 50 | 25 | 73 | 50 | 95 | 446 | 54 | 250 | 20 | 27 | 30 | 114 | 24 | 150 | 143 | 29 | 38 | 88 | 30 | 67 | 94 | 43 | 40 | 17 | 0 | 126 | 53 | 51 | 27 | 18 | 38 | 41 | 12 | 134 | 10 | 23 | 10 | 22 | 9 | 19 | 12 | 30 | 70 | 15 | 31 | 59 | 5 | 35 | 19 | 35 | 19 | 30 | 19 | 18 | 41 | 61 | 3 | 34 | 34 | 46 | 31 | 44 | 40 | 59 | 29 | 39 | 7 | 17 | 3
Burst Duration - Avg (s) | 2.199474 A1: 0.19076; 2.199474 B6: 0.180653 | 0.38262 | 0.309715 | 0.32174 | 0.123289 | 0.326886 | 0.397541 | 0.396873 | 0.320187 | 0.576753 | 0.349523 | 0.339319 | 0.284088 | 0.297431 | 0.308313 | 0.402802 | 0.558009 | 0.330295 | 0.272258 | 0.222635 | 0.202006 | 0.104269 | 0.174682 | 0.190175 | 0.44005 | 0.258288 | 0.212927 | 0.281641 | 0.170599 | 0.462168 | 0.251626 | 0.274995 | 0.25565 | 0.369927 | 0.4189 | 0.461344 | 0.347744 | 0.194539 | 0.463974 | 0.348304 | 0.320033 | 0.35035 | 0.355475 | 0.443012 | 0.4768 | 0.36631 | 0.409315 | 0.193764 | 0.372834 | 0.39206 | 0.282025 | 0.424923 | 0.791929 | 0.655204 | 0.616997 | 0.421228 | 0.393684 | 0.244127 | 0.477757 | 0.234815 | 0.62909 | 0.234488 | 0.083475 | 0.340203 | 0.518745 | 0.247175 | 0.567924 | 0.744302 | 0.467261 | 0.12432 | 0.388369 | 0.280166 | 0.432125 | 0.259409 | 0.333409 | 0.238708 | 0.398891 | 0.409691 | 0.349083 |  | 0.308523 | 0.220194 | 0.255209 | 0.479871 | 0.2691 | 0.437553 | 0.297071 | 0.447594 | 0.428308 | 0.489927 | 0.315234 | 0.419522 | 0.420519 | 0.386921 | 0.469302 | 0.445733 | 0.215937 |  | 0.187742 | [5 empty] | 0.166051 |  |  |  | 0.228731 |  |  | 0.323307 | [17 empty] | 0.202123 | 0.178505 | 0.244582 | 0.261551 | 0.16838 | 0.210211 | 0.330485 | 0.197464 | 0.253913 | 0.15787 | 0.321994 | 0.229355 | 0.382284 | 0.231829 | 0.268056 | 0.381669 | 0.13438 | 0.211217 | 0.278348 | 0.228524 | 0.200196 | 0.23096 | 0.217866 | 0.447253 | 0.155606 | 0.261831 | 0.260316 | 0.205143 | 0.32979 | 0.256451 | 0.277588 | 0.327151 | 0.09177 | 0.418769 | 0.298313 | 0.190382 | 0.151115 | 0.225616 | 0.33598 | 0.205638 | 0.333203 | 0.277793 | 0.166945 | 0.223912 | 0.25135 | 0.402097 | 0.129327 | 0.175309 | 0.177208 | 0.194119 | 0.452263 | 0.351106 |  | 0.117462 | 0.153971 | 0.262686 |  | 0.265351 | 0.197397 | 0.1152 |  | 0.185384 | 0.278104 | 0.248587 | 0.348438 | 0.415134 | 0.272052 | 0.410387 | 0.142789 |  | 0.212618 | 0.38553 | 0.228982 | 0.227189 | 0.276815 | 0.1486 |  | 0.2364 | 0.191858 | 0.279509 | 0.261763 | 0.386535 | 0.324273 | 0.290916 | 0.466569 | 0.249691 | 0.219896 | 0.198116 | 0.535111 | 0.146707 | 0.310034 | 0.313134 | 0.148476 | 0.313491 | 0.24991 | 0.197852 | [32 empty] | 0.220291 | 0.231126 | 0.272043 | 0.236408 | 0.347014 | 0.253063 | 0.40298 | 0.293178 | 0.363596 | 0.32458 | 0.194186 | 0.251087 | 0.228039 | 0.255727 | 0.278329 | 0.303011 | 0.242936 | 0.094098 | 0.188172 | 0.310914 | 0.200281 | 0.241718 | 0.373961 | 0.316801 | 0.321496 | 0.307492 | 0.260095 | 0.105991 | 0.30027 | 0.119231 | 0.262043 | 0.220274 | 0.301439 | 0.210077 | 0.18753 | 0.18964 | 0.162665 | 0.389114 | 0.212745 | 0.221706 | 0.294016 | 0.138202 | 0.208389 | 0.306957 | 0.110258 | 0.341864 | 0.223146 | 0.192186 | 0.217993 | 0.17596 | 0.283163 | 0.05548 | 0.171245 | 0.286763 | 0.328393 | 0.120446 | 0.237781 | 0.327646 | 0.260178 | 0.220931 | 0.10471 |  |  | 0.274841 | 0.20025 | 0.123173 | 0.162576 | 0.169622 | 0.154639 | 0.224787 | 0.198981 | 0.421413 | 0.159174 | 0.20875 | 0.156705 | 0.354161 | 0.1608 | 0.350172 | 0.11516 | 0.387696 | 0.158311 | 0.335638 | 0.311365 | 0.300896 | 0.271127 | 0.407912 | 0.230324 | 0.462053 | 0.473041 | 0.320108 | 0.554776 | 0.531597 | 0.341999 | 0.345567 | 0.321969 | 0.412607 | [32 empty] | 0.230439 | 0.317291 | 0.290002 | 0.294016 | 0.158313 | 0.16992 | 0.208414 | 0.279139 | 0.273787 | 0.242905 | 0.312207 | 0.284153 | 0.334716 | 0.348987 | 0.254075 | 0.366462 | 0.168644 | 0.504928 | 0.265166 | 0.082074 | 0.1272 | 0.255088 | 0.373523 | 0.275902 | 0.244952 | 0.232517 | 0.372676 | 0.226578 | 0.151093 | 0.27179 | 0.426329 | 0.284958 | 0.158471 | 0.565545 | 0.385676 | 0.139972 | 0.154524 | 0.147 | 0.335471 | 0.493029 | 0.07144 | 0.211746 | 0.166547 | 0.142674 | 0.149368 | 0.089133 | 0.135983 |  | 0.271996 | 0.086203 | 0.10904 |  | 0.142497 | 0.151966 | 0.233209 | 0.300614 | 0.292753 | 0.160501 | 0.142833 | 0.329616 | 0.343074 | 0.354389 | 0.245576 | 0.157799 | 0.10978 | 0.081089 |  | 0.408944 | 0.492309 | 0.229084 | 0.454309 | 0.214232 |  | 0.076091 | 0.215161 | 0.380106 | 0.19101 | 0.498794 | 0.303903 | 0.16406 | 0.126635 | 0.351734 | 0.282901 | 0.259453 | 0.207353 | 0.280918 | 0.303374 | 0.283331 | 0.497539 | 0.186404 | 0.383075 | 0.252258 | 0.307249 | 0.310392 | 0.321003 | 0.496932 | [32 empty] | 0.410473 | 0.241067 | 0.319499 | 0.280783 | 0.453053 | 0.243012 | 0.391608 | 0.225163 | 0.196363 | 0.417193 | 0.407868 | 0.225798 | 0.270085 | 0.274957 | 0.334955 | 0.227401 | 0.237854 | 0.343214 | 0.358705 | 0.242706 | 0.333878 | 0.398712 | 0.397513 | 0.354256 | 0.144657 | 0.148772 | 0.323032 | 0.236038 | 0.215066 | 0.215757 | 0.416878 | 0.146465 | 0.221175 | 0.178053 | 0.214729 | 0.17384 | 0.224373 | 0.148324 | 0.220499 | 0.153336 | 0.364285 | 0.16652 | 0.170644 | 0.189188 |  | 0.254837 | 0.149238 | 0.1432 |  | 0.387135 | 0.207498 | 0.05006 |  | 0.128113 | 0.275237 | 0.137277 | 0.254465 |  | 0.25174 | 0.371927 | 0.449337 | 0.282808 | 0.165114 | 0.240276 | 0.192324 | 0.224507 | 0.164744 | 0.123813 | 0.212357 | 0.18492 | 0.112453 |  | 0.361194 | 0.243757 | 0.168235 | 0.149328 | 0.398871 | 0.16509 | 0.191821 |  | 0.330847 | 0.062493 | 0.1184 | 0.233086 | 0.112251 | 0.192518 | 0.256687 | 0.27175 | 0.284563 |  | 0.252782 | 0.351031 | 0.276031 | 0.585788 | 0.258475 | 0.189984 | 0.246444 | 0.15552 |  | 0.197 |  | 0.25746 | 0.234827 |  | 0.20778 | 0.145587 | 0.225519 | 0.175424 | 0.19768 | 0.138627 | 0.183882 | 0.274437 | [16 empty] | 0.19765 | 0.212032 | 0.079092 | 0.222695 | 0.217169 | 0.238851 | 0.12752 | 0.387317 | 0.202931 | 0.150902 | 0.333331 | 0.205158 | 0.083459 | 0.259026 | 0.23696 | 0.222438 | 0.292309 | 0.27249 | 0.315168 | 0.271492 | 0.21016 | 0.256443 | 0.309152 | 0.118557 | 0.19424 | 0.237558 | 0.207225 | 0.266621 | 0.337446 | 0.207501 | 0.214445 | 0.247702 | 0.282463 | 0.289008 | 0.194899 |  | 0.255917 | 0.242875 | 0.323401 | 0.166287 | 0.136129 | 0.339891 | 0.171867 | 0.077707 | 0.265442 | 0.087952 | 0.113534 | 0.093608 | 0.18916 | 0.142756 | 0.171326 | 0.185627 | 0.292384 | 0.190869 | 0.173013 | 0.201148 | 0.344155 | 0.080832 | 0.259856 | 0.190236 | 0.115509 | 0.156842 | 0.269277 | 0.244543 | 0.163551 | 0.246191 | 0.236908 | 0.062667 | 0.226024 | 0.258464 | 0.274289 | 0.17768 | 0.316633 | 0.280006 | 0.269332 | 0.187636 | 0.261128 | 0.130011 | 0.284979 | 0.065707
Burst Duration - Std (s) | 2.199474 A1: 0.019064; 2.199474 B6: 0.037566 | 0.118575 | 0.228078 | 0.139669 | 0.062406 | 0.264447 | 0.423326 | 0.274121 | 0.193124 | 0.316843 | 0.098804 | 0.340714 | 0.103526 | 0.15912 | 0.119825 | 0.489158 | 0.288005 | 0.215378 | 0.122018 | 0.130495 | 0.199191 | 0.04245 | 0.077978 | 0.08838 | 0.500325 | 0.18278 | 0.105157 | 0.257634 | 0.121529 | 0.370335 | 0.103144 | 0.207986 | 0.279351 | 0.230096 | 0.385439 | 0.348115 | 0.406003 | 0.081453 | 0.408028 | 0.273358 | 0.199862 | 0.192118 | 0.237811 | 0.60123 | 0.473075 | 0.204193 | 0.468322 | 0.078598 | 0.238077 | 0.159397 | 0.105801 | 0.202398 | 0.489309 | 0.373038 | 0.293043 | 0.189689 | 0.124446 | 0.070954 | 0.258009 | 0.073361 | 0.36136 | 0.074198 | 0.050372 | 0.196018 | 0.442289 | 0.027377 | 0.231518 | 0.414818 | 0.123106 | 0.040842 | 0.074012 | 0.059377 | 0.219413 | 0.07578 | 0.111001 | 0.043416 | 0.161599 | 0.093713 | 0.065794 |  | 0.079014 | 0.079677 | 0.145065 | 0.318769 | 0.196719 | 0.495331 | 0.10596 | 0.275998 | 0.357786 | 0.399564 | 0.15424 | 0.207077 | 0.319581 | 0.262774 | 0.418506 | 0.310371 | 0.093493 |  | 0.061748 | [5 empty] | 0.070463 |  |  |  | 0.111483 |  |  | 0.085864 | [17 empty] | 0.082051 | 0.067651 | 0.133489 | 0.122761 | 0.077504 | 0.066831 | 0.164213 | 0.076172 | 0.090758 | 0.063714 | 0.175267 | 0.101478 | 0.206076 | 0.298118 | 0.133321 | 0.26851 | 0.081785 | 0.12174 | 0.144722 | 0.086537 | 0.113689 | 0.115407 | 0.092629 | 0.554336 | 0.089308 | 0.153054 | 0.143851 | 0.070513 | 0.212561 | 0.161438 | 0.16495 | 0.26462 | 0.037789 | 0.348082 | 0.124575 | 0.122471 | 0.040481 | 0.142614 | 0.21134 | 0.096949 | 0.184762 | 0.172813 | 0.061778 | 0.127806 | 0.104987 | 0.256484 | 0.063312 | 0.065491 | 0.056947 | 0.103521 | 0.422777 | 0.374039 |  | 0.056558 | 0.072536 | 0.149616 |  | 0.154259 | 0.087208 |  |  | 0.105524 | 0.211688 | 0.150298 | 0.244541 | 0.477925 | 0.140897 | 0.520827 | 0.067066 |  | 0.067557 | 0.374029 | 0.109272 | 0.141653 | 0.149756 | 0.061108 |  |  | 0.07932 | 0.156859 | 0.134816 | 0.32823 | 0.225052 | 0.144969 | 0.354432 | 0.175593 | 0.100352 | 0.082104 | 0.382467 | 0.063069 | 0.153441 | 0.164994 | 0.166986 | 0.138817 | 0.142373 | 0.396799 | [32 empty] | 0.097344 | 0.154678 | 0.126577 | 0.101885 | 0.413651 | 0.101052 | 0.298 | 0.140531 | 0.172744 | 0.179968 | 0.079582 | 0.119171 | 0.110174 | 0.118514 | 0.162767 | 0.157231 | 0.130608 | 0.039044 | 0.090325 | 0.166019 | 0.077485 | 0.122139 | 0.332449 | 0.171922 | 0.22163 | 0.134778 | 0.202616 | 0.056555 | 0.136498 | 0.062351 | 0.122266 | 0.263984 | 0.256595 | 0.159544 | 0.392612 | 0.100104 | 0.126332 | 0.390521 | 0.127103 | 0.109347 | 0.27346 | 0.082509 | 0.087085 | 0.285211 | 0.037386 | 0.328243 | 0.098565 | 0.106513 | 0.074204 | 0.049612 | 0.133686 | 0.016049 | 0.087254 | 0.151815 | 0.377718 | 0.040445 | 0.116279 | 0.238447 | 0.412693 | 0.241014 | 0.077327 |  |  | 0.137403 | 0.077292 | 0.054729 | 0.061545 | 0.089673 | 0.054829 | 0.168828 | 0.336439 | 0.399214 | 0.087916 | 0.095073 | 0.083035 | 0.361039 | 0.057206 | 0.283845 | 0.043269 | 0.279701 | 0.067834 | 0.075931 | 0.211098 | 0.12861 | 0.109078 | 0.358356 | 0.207162 | 0.556683 | 0.267277 | 0.121391 | 0.399414 | 0.592973 | 0.282393 | 0.185329 | 0.145505 | 0.459476 | [32 empty] | 0.131925 | 0.134838 | 0.181725 | 0.221283 | 0.067726 | 0.063122 | 0.058114 | 0.132896 | 0.109021 | 0.087782 | 0.118188 | 0.131182 | 0.319369 | 0.181732 | 0.093068 | 0.252467 | 0.060698 | 0.483903 | 0.235788 | 0.037864 | 0.043586 | 0.15981 | 0.271454 | 0.253298 | 0.11922 | 0.123203 | 0.240224 | 0.125498 | 0.060671 | 0.141546 | 0.484615 | 0.150428 | 0.067112 | 0.709713 | 0.390962 | 0.048128 | 0.059487 | 0.060791 | 0.317445 | 0.319899 |  | 0.08959 | 0.071551 | 0.061554 | 0.050795 | 0.033593 | 0.05815 |  | 0.171396 | 0.034431 | 0.0626 |  | 0.077968 | 0.061095 | 0.179761 | 0.392863 | 0.23689 | 0.097471 | 0.066815 | 0.409083 | 0.26567 | 0.267519 | 0.134957 | 0.061971 | 0.031825 | 0.020343 |  | 0.287898 | 0.289565 | 0.105566 | 0.711984 | 0.159786 |  | 0.025533 | 0.080197 | 0.57685 | 0.051027 | 0.447769 | 0.159197 | 0.067018 | 0.076718 | 0.349752 | 0.151942 | 0.136391 | 0.048381 | 0.096688 | 0.138198 | 0.123727 | 0.517882 | 0.070379 | 0.296922 | 0.131043 | 0.269093 | 0.236414 | 0.252933 | 0.574695 | [32 empty] | 0.25404 | 0.109523 | 0.367053 | 0.18977 | 0.381975 | 0.107977 | 0.28282 | 0.121892 | 0.072012 | 0.285957 | 0.318049 | 0.090718 | 0.117598 | 0.201951 | 0.232227 | 0.102431 | 0.141924 | 0.234185 | 0.142575 | 0.087488 | 0.402721 | 0.323197 | 0.366445 | 0.171506 | 0.062052 | 0.057915 | 0.371372 | 0.293459 | 0.102719 | 0.085647 | 0.270719 | 0.073689 | 0.115234 | 0.088607 | 0.115576 | 0.068467 | 0.141819 | 0.132287 | 0.227942 | 0.08681 | 0.281225 | 0.099447 | 0.046399 | 0.06555 |  | 0.16278 | 0.04863 | 0.013124 |  | 0.368827 | 0.105236 | 0.015801 |  | 0.047994 | 0.121148 | 0.073202 | 0.146447 |  | 0.121916 | 0.246953 | 0.436304 | 0.162493 | 0.06589 | 0.13345 | 0.158401 | 0.11373 | 0.090068 | 0.048045 | 0.150167 | 0.111235 | 0.023855 |  | 0.287555 | 0.117658 | 0.100059 | 0.054518 | 0.414986 | 0.105124 | 0.090884 |  | 0.232516 | 0.041221 | 0.062325 | 0.112701 | 0.073397 | 0.075767 | 0.087306 | 0.120286 | 0.271699 |  | 0.181171 | 0.17809 | 0.151147 | 0.547223 | 0.103517 | 0.077891 | 0.073891 |  |  | 0.017027 |  | 0.149544 | 0.082392 |  | 0.100988 | 0.038205 | 0.06265 | 0.055689 | 0.071919 | 0.070118 | 0.079297 | 0.099423 | [16 empty] | 0.081137 | 0.140787 | 0.031778 | 0.122326 | 0.132791 | 0.145306 |  | 0.442647 | 0.086855 | 0.069829 | 0.327298 | 0.125449 | 0.039282 | 0.192486 | 0.219606 | 0.124513 | 0.323676 | 0.15837 | 0.342293 | 0.190241 | 0.083358 | 0.109921 | 0.227095 | 0.046815 | 0.122737 | 0.269657 | 0.096627 | 0.161277 | 0.223783 | 0.113156 | 0.163993 | 0.099602 | 0.13708 | 0.189582 | 0.06611 |  | 0.348797 | 0.133313 | 0.295974 | 0.073474 | 0.057395 | 0.35336 | 0.072575 | 0.031573 | 0.195333 | 0.032865 | 0.07519 | 0.036628 | 0.080067 | 0.051583 | 0.099324 | 0.109979 | 0.141006 | 0.080067 | 0.076038 | 0.099174 | 0.217892 | 0.054638 | 0.146024 | 0.068455 | 0.057797 | 0.075068 | 0.149593 | 0.081351 | 0.067622 | 0.150498 | 0.106157 | 0.016632 | 0.105028 | 0.144386 | 0.169775 | 0.093769 | 0.250225 | 0.162196 | 0.166551 | 0.062939 | 0.187298 | 0.031451 | 0.208075 | 0.026671
Number of Spikes per Burst - Avg | 2.199474 A1: 5; 2.199474 B6: 5.133333 | 32.384615 | 13.911504 | 25.77551 | 6.666667 | 16.318584 | 30.084416 | 21.5 | 19.714286 | 52.0625 | 34.957447 | 21.581967 | 25.019608 | 13.511811 | 22.425926 | 24.714286 | 27.602941 | 16.314286 | 18.561404 | 15.234375 | 10.282051 | 7.636364 | 17.973684 | 8.28125 | 23.125 | 8.133333 | 8.041667 | 15.984375 | 10.104478 | 19.585714 | 8.12963 | 17.366667 | 12.836478 | 28.222222 | 28 | 23.47541 | 28.615702 | 13.315789 | 31.610169 | 25.958904 | 17.23913 | 7.208333 | 22 | 23.664234 | 28.289474 | 23.560976 | 18.909091 | 20.555556 | 16.296875 | 42.40625 | 26.758621 | 26.028571 | 46.372549 | 22.066667 | 34.574468 | 36.235294 | 35.527778 | 21.529412 | 45.666667 | 16.9375 | 31.76087 | 14.238095 | 6.5625 | 26.066667 | 31.345238 | 24.692308 | 51.555556 | 43.846154 | 66.411765 | 5 | 37.230769 | 15.153846 | 23.12 | 14.692308 | 22.153846 | 15.230769 | 44.095238 | 53.357143 | 33.230769 |  | 17.846154 | 17.142857 | 12.209424 | 24.653333 | 12.25 | 22.035971 | 15.553191 | 23.784314 | 19.731988 | 31.352273 | 27.544118 | 21.881579 | 16.166667 | 21.942623 | 24.983871 | 14.688525 | 10.968254 |  | 5.111111 | [5 empty] | 5.857143 |  |  |  | 7.445483 |  |  | 5.659091 | [17 empty] | 24.875 | 17.375 | 13.424658 | 12.265625 | 7.706325 | 21.266667 | 19.966667 | 11.666667 | 12.571429 | 15.6875 | 17.156863 | 15.1875 | 14.034483 | 15.466472 | 17.181818 | 20.208333 | 16.3 | 13.736842 | 10.113744 | 10.181818 | 17.090909 | 13.731343 | 13.88 | 23.94186 | 7.384615 | 18.885714 | 12.275 | 10.214286 | 12.36 | 12.282828 | 14.266667 | 19.27551 | 8.625 | 21.921569 | 12.333333 | 10.051948 | 10 | 10.431373 | 18.266667 | 10.210526 | 9.985325 | 12.72549 | 16.5 | 7.65 | 9.820513 | 16.108108 | 12 | 22.052632 | 12.578947 | 8.327586 | 13.320755 | 20.788462 |  | 9.909091 | 12.392857 | 15.222222 |  | 12.795455 | 10.282051 | 6 |  | 9.481481 | 12.456 | 12.56 | 14.372549 | 22.844828 | 14.724138 | 18.842593 | 7.066667 |  | 12.519231 | 21.512821 | 13.16 | 15.513514 | 14.83871 | 6.785714 |  | 8 | 8.90625 | 12.254902 | 13.6 | 12.743243 | 11.991228 | 14.15 | 19.036364 | 10.888889 | 11.916667 | 12.212766 | 20.415584 | 16.263158 | 11.722772 | 18.25 | 10.742754 | 15.553191 | 8.993884 | 18.824104 | [32 empty] | 15.578947 | 17.275 | 16.15873 | 17.214286 | 25.054795 | 12.634146 | 17.966102 | 10.111111 | 20.666667 | 15.053571 | 21.032258 | 13.862745 | 10.931507 | 15.066667 | 13.197368 | 12.163934 | 13.578947 | 7 | 12.62963 | 12.12069 | 14.424242 | 13.863636 | 24.61194 | 14.862069 | 22.602041 | 28.020408 | 13.093023 | 6.611111 | 19.125 | 9.555556 | 18.62069 | 13.021834 | 21.123288 | 8.989899 | 16.511551 | 10.7 | 8.896552 | 19.133333 | 13.044444 | 15.338028 | 17.431579 | 13.684211 | 10.641026 | 18.283784 | 10.590909 | 15.011628 | 10.225 | 13.617021 | 9.717391 | 7.9 | 12.423729 | 5.75 | 6.953488 | 18.390244 | 17.183908 | 11.214286 | 13.292683 | 16.060606 | 14.06383 | 13.330275 | 6.25 |  |  | 11.069767 | 10.25 | 11.444444 | 12.8 | 12.423077 | 6.075862 | 14.625 | 14.441048 | 23.538462 | 7.361111 | 9.45614 | 11.756757 | 18.938462 | 10.347826 | 11.461538 | 5.333333 | 13.144737 | 13.888889 | 36.305556 | 14.036232 | 22.351852 | 19.244444 | 18.198718 | 21.658416 | 26.282609 | 31.241935 | 18.6 | 31.688525 | 26.901734 | 15.162362 | 29.623529 | 28.847222 | 23.728302 | [32 empty] | 21.116279 | 16.4 | 14.514286 | 16.74359 | 15.041667 | 12 | 16.65 | 11.647059 | 13.382979 | 16.166667 | 19.587302 | 17.958763 | 14.222826 | 19.282051 | 15.822222 | 18.535211 | 11.789474 | 25.028169 | 12.15625 | 7.615385 | 8.8125 | 13.128205 | 16.6875 | 13.272152 | 14.051282 | 19.37037 | 18.091837 | 9.578947 | 14.75 | 16 | 26.352941 | 15.52381 | 13.352941 | 27.078431 | 17.016129 | 8.65625 | 11.818182 | 14.90625 | 14.881818 | 20.931034 | 5 | 11.068966 | 19.16129 | 17.714286 | 20.551724 | 6.583333 | 18.071429 |  | 14.671233 | 6.4 | 5.571429 |  | 6.54902 | 11.157895 | 11.511628 | 12.888325 | 13.442105 | 14.142857 | 9.875 | 18.94898 | 14.132653 | 19.9 | 11.261364 | 13.371429 | 9.333333 | 5.833333 |  | 27.089286 | 23.2 | 15.481481 | 29.04386 | 13 |  | 6.266667 | 15.945946 | 20.976744 | 12.5625 | 20.303571 | 13.333333 | 16.85 | 10.470588 | 12.271399 | 11.217391 | 9.082192 | 14.727273 | 17.227273 | 12.586667 | 13.4 | 18.144444 | 14.47619 | 19.472441 | 14.849462 | 14.823529 | 16.322404 | 14.241935 | 20.623188 | [32 empty] | 28.255814 | 15.871795 | 17.305085 | 17.183099 | 18.168539 | 15.432432 | 17.411765 | 10.466019 | 16.307692 | 22.155172 | 26.5 | 15.666667 | 12.352941 | 10.516129 | 17.169811 | 15.344828 | 15.826087 | 15.740385 | 16.133333 | 16 | 15.784722 | 17.428571 | 14.266667 | 12.816667 | 10 | 12.705882 | 20.503185 | 13.096639 | 18.387097 | 12.642857 | 20.905405 | 16.272727 | 16.05 | 8.713415 | 14.545455 | 17.714286 | 8.333333 | 10.245192 | 13.137931 | 14.7 | 14.068182 | 11.916667 | 11.578947 | 12.384615 |  | 10.73494 | 11.043478 | 6 |  | 20.060606 | 8.222222 | 5.5 |  | 8 | 10.916667 | 6.25 | 11.916667 |  | 14.186047 | 16.744681 | 22.606061 | 12.868852 | 8.307692 | 18.333333 | 11.308411 | 9.848101 | 10 | 5 | 9.605769 | 14.769231 | 8.333333 |  | 13.984375 | 11.830508 | 10.705882 | 7.4 | 30.328767 | 7.375 | 9.411765 |  | 13.571429 | 6.333333 | 11.888889 | 9.081633 | 7.857143 | 8 | 7.886957 | 11.304348 | 10.066667 |  | 9.236337 | 18.038462 | 9.925926 | 18.835443 | 12.466667 | 9.4 | 8.272727 | 5 |  | 5 |  | 12.666667 | 6.692308 |  | 5.625 | 5.5 | 6.113208 | 5.3 | 6.222222 | 6.333333 | 6.285714 | 5.535714 | [16 empty] | 9.627907 | 10.071429 | 8.411765 | 15.760331 | 13.067416 | 14 | 6 | 21.527778 | 8.055556 | 11.565217 | 16.457143 | 17.98 | 7.44 | 15.986301 | 18.34 | 13.684211 | 11.746637 | 19.537037 | 17.82 | 16.8 | 12.592593 | 20.133333 | 16.289474 | 8.125 | 9.08 | 14.027972 | 9.206897 | 13.578947 | 16.011364 | 9.333333 | 9.880597 | 10.989362 | 18 | 14.825 | 12.647059 |  | 17.865079 | 21.792453 | 20.019608 | 14.37037 | 9.5 | 13.789474 | 11.414634 | 9.5 | 11.343284 | 8 | 13.086957 | 7.9 | 12.772727 | 8 | 16.105263 | 10.75 | 9.1 | 12.171429 | 12.466667 | 11.645161 | 16.661017 | 6.4 | 16.542857 | 13.684211 | 6 | 12.210526 | 13.366667 | 11.526316 | 13.722222 | 10.756098 | 14.459016 | 5.666667 | 15.764706 | 18.264706 | 16.108696 | 11.387097 | 10.340909 | 14.675 | 12.050847 | 17.758621 | 14.564103 | 7 | 14.941176 | 5
Number of Spikes per Burst - Std | 2.199474 A1: 0; 2.199474 B6: 0.434172 | 22.132536 | 12.778719 | 17.855047 | 1.802776 | 13.738804 | 35.183915 | 17.443505 | 15.374685 | 28.122382 | 15.763135 | 20.718036 | 18.615574 | 15.544542 | 14.85223 | 31.837766 | 19.281218 | 12.6602 | 11.458025 | 13.849236 | 7.243947 | 2.01359 | 10.473872 | 3.647663 | 25.898037 | 2.71025 | 2.493106 | 13.83877 | 6.580813 | 14.849479 | 4.660044 | 12.182186 | 12.217374 | 15.59108 | 15.4505 | 20.678174 | 31.810856 | 9.019814 | 24.453345 | 22.96098 | 10.754193 | 2.603996 | 9.924717 | 29.564555 | 24.825694 | 10.698245 | 12.824066 | 8.839898 | 14.70631 | 22.926051 | 15.938846 | 11.663129 | 42.637055 | 15.255997 | 28.156198 | 20.752596 | 20.975477 | 3.164602 | 16.225424 | 8.713865 | 25.286962 | 4.958879 | 1.364734 | 8.819779 | 34.009741 | 4.732593 | 29.112807 | 11.021541 | 35.197761 | 0 | 7.224424 | 2.192645 | 17.595738 | 3.966203 | 5.063697 | 2.488435 | 30.613567 | 17.260926 | 5.43375 |  | 4.52486 | 9.155978 | 13.941536 | 17.289657 | 9.654745 | 28.006058 | 10.246545 | 13.856859 | 19.904401 | 25.014497 | 24.07788 | 16.408101 | 10.85794 | 21.185641 | 19.065454 | 14.485166 | 6.395483 |  | 0.333333 | [5 empty] | 1.001741 |  |  |  | 2.680541 |  |  | 1.033017 | [17 empty] | 14.715601 | 11.961632 | 10.426885 | 6.871247 | 5.730463 | 15.097233 | 12.691872 | 5.874159 | 4.558674 | 4.346934 | 8.369881 | 9.790695 | 5.591239 | 19.810164 | 9.911874 | 15.730571 | 9.245767 | 5.998538 | 10.603519 | 4.436176 | 13.668768 | 11.934902 | 8.338265 | 26.985554 | 1.609268 | 14.98582 | 7.404044 | 5.94641 | 10.111138 | 8.695578 | 10.432467 | 19.953441 | 2.722263 | 16.07463 | 8.655441 | 7.810075 | 4.049691 | 8.102481 | 7.906844 | 4.732617 | 7.08604 | 8.471313 | 7.737355 | 3.587625 | 4.604756 | 9.33269 | 4.112067 | 12.777905 | 7.376484 | 4.390532 | 10.156039 | 13.794481 |  | 3.534248 | 5.845792 | 14.090437 |  | 9.982728 | 4.828363 |  |  | 5.071568 | 10.463072 | 6.987335 | 12.801501 | 28.13863 | 7.936788 | 25.226141 | 1.387015 |  | 8.402825 | 19.937398 | 8.289954 | 9.682807 | 9.508231 | 1.311404 |  |  | 3.639916 | 10.015519 | 10.391004 | 7.215016 | 7.981722 | 7.416371 | 12.001487 | 5.789621 | 7.381359 | 7.089294 | 16.757834 | 6.854375 | 7.922271 | 12.206183 | 8.388896 | 9.55262 | 6.484996 | 18.844609 | [32 empty] | 6.677623 | 9.484096 | 12.147224 | 12.704015 | 31.588689 | 7.716074 | 10.41545 | 4.996854 | 11.317043 | 8.910504 | 13.893605 | 7.980024 | 8.681604 | 10.28819 | 8.909949 | 8.903858 | 10.416243 | 2.061553 | 6.020147 | 7.689313 | 8.522141 | 8.068287 | 17.946009 | 8.259919 | 20.524936 | 17.177371 | 9.212048 | 1.195033 | 13.940031 | 2.791209 | 12.558394 | 11.573353 | 13.498915 | 6.17185 | 23.969746 | 7.358551 | 7.286262 | 14.760551 | 8.246089 | 12.053386 | 14.210913 | 6.429555 | 8.341687 | 12.820703 | 5.997294 | 10.933483 | 4.927617 | 12.633891 | 6.039364 | 2.511028 | 7.115315 | 0.957427 | 1.901797 | 15.883762 | 18.482883 | 4.643914 | 10.164261 | 13.270996 | 15.074677 | 13.836382 | 1.38873 |  |  | 6.080395 | 3.453776 | 3.431877 | 6.538348 | 5.927381 | 2.177528 | 9.375326 | 24.233554 | 18.366135 | 4.125856 | 6.370758 | 6.668356 | 18.779042 | 5.192728 | 6.021218 | 0.516398 | 9.113659 | 2.805224 | 16.973626 | 14.4133 | 14.685582 | 15.347721 | 23.503856 | 18.042436 | 34.285191 | 24.493348 | 8.993432 | 18.787 | 42.103232 | 17.156022 | 25.235546 | 16.873731 | 22.472242 | [32 empty] | 15.849304 | 10.553758 | 7.74358 | 11.497638 | 7.201927 | 5.385165 | 9.42596 | 7.196112 | 6.479242 | 10.466944 | 12.347959 | 17.828417 | 15.632365 | 16.470278 | 10.140578 | 12.553692 | 6.196585 | 20.437341 | 6.628986 | 2.364264 | 2.713393 | 10.884707 | 9.486624 | 10.914636 | 12.157941 | 14.757533 | 16.028381 | 4.547163 | 6.387828 | 10.675085 | 18.521148 | 11.227662 | 6.082158 | 30.07314 | 13.535009 | 4.660122 | 6.853168 | 7.768254 | 12.286139 | 15.818007 |  | 6.099948 | 13.079492 | 6.988216 | 12.405604 | 1.443376 | 7.809898 |  | 10.29975 | 1.352247 | 0.534522 |  | 2.353121 | 4.798879 | 9.723247 | 15.79711 | 7.803049 | 11.028945 | 6.400216 | 20.474461 | 10.384006 | 13.277583 | 6.103503 | 10.125547 | 2.839121 | 0.785905 |  | 17.193315 | 16.469807 | 8.030568 | 40.195626 | 5.717487 |  | 0.96115 | 9.823289 | 28.105264 | 3.932239 | 13.536375 | 5.697655 | 7.249501 | 3.104788 | 18.255435 | 6.375204 | 7.137571 | 5.522093 | 13.627714 | 10.614999 | 6.244998 | 19.626032 | 6.225906 | 19.370173 | 15.919598 | 16.284656 | 15.156687 | 13.253851 | 30.865871 | [32 empty] | 13.64358 | 11.965256 | 20.385423 | 16.020799 | 13.703215 | 11.415245 | 12.348565 | 8.610089 | 5.963565 | 13.84729 | 18.112593 | 10.839554 | 6.442672 | 3.46286 | 15.605393 | 9.809892 | 7.043063 | 13.679405 | 11.358213 | 10.176225 | 16.619208 | 13.051261 | 7.984075 | 7.587884 | 4.784233 | 4.496731 | 23.534379 | 15.901434 | 13.432988 | 8.251663 | 17.958223 | 8.971817 | 15.549757 | 7.899495 | 9.094989 | 11.247857 | 3.407227 | 8.654533 | 11.341601 | 8.541539 | 7.537188 | 6.724688 | 4.776282 | 5.879299 |  | 7.305334 | 5.604205 | 1.414214 |  | 16.631552 | 2.486565 | 0.57735 |  | 2.093947 | 5.012304 | 1.674619 | 8.993956 |  | 11.349965 | 15.426499 | 17.376269 | 6.9149 | 3.760524 | 15.245546 | 8.153494 | 6.838969 | 2.624669 | 0 | 4.763164 | 7.569981 | 1.21106 |  | 12.663524 | 10.312618 | 6.100868 | 1.897367 | 33.901022 | 2.704934 | 4.71777 |  | 15.517463 | 0.816497 | 3.407508 | 7.18748 | 2.115701 | 4.852668 | 6.868138 | 5.295236 | 13.280289 |  | 6.761817 | 13.869335 | 6.658381 | 21.736434 | 5.95059 | 4.083342 | 2.292468 |  |  | 0 |  | 8.161254 | 2.617289 |  | 0.744024 | 1.224745 | 1.496752 | 0.483046 | 1.641476 | 1.21106 | 1.847779 | 0.881167 | [16 empty] | 4.359026 | 6.608911 | 3.001225 | 13.230662 | 10.34935 | 8.185353 |  | 18.557844 | 4.659955 | 9.364323 | 10.671221 | 11.536084 | 2.501333 | 12.346269 | 15.71248 | 8.74614 | 13.331754 | 13.877786 | 17.035387 | 4.873127 | 6.962864 | 15.190136 | 11.735072 | 2.251811 | 5.934226 | 13.838578 | 4.459174 | 7.975068 | 11.354774 | 3.417332 | 6.185326 | 9.463563 | 11.612801 | 9.066386 | 6.163818 |  | 21.862609 | 16.392257 | 17.063986 | 7.401394 | 3.185445 | 9.726414 | 7.774881 | 2.713602 | 11.398525 | 1.632993 | 6.25164 | 2.024846 | 7.263292 | 1.5 | 10.852008 | 3.864171 | 4.21287 | 11.084617 | 6.446114 | 7.600651 | 11.079042 | 1.516575 | 13.744181 | 7.498538 | 1.16316 | 5.662537 | 10.186141 | 4.970674 | 6.901028 | 6.602198 | 13.003299 | 1.154701 | 9.908854 | 9.471836 | 11.223444 | 6.162669 | 5.681235 | 9.033804 | 7.896799 | 9.822188 | 9.216104 | 1.414214 | 6.465974 | 0
Mean ISI within Burst - Avg | 2.199474 A1: 0.04769; 2.199474 B6: 0.043691 | 0.02125 | 0.028924 | 0.022186 | 0.022184 | 0.024067 | 0.017882 | 0.027104 | 0.0227 | 0.01588 | 0.014989 | 0.020548 | 0.021995 | 0.040159 | 0.02198 | 0.020668 | 0.030523 | 0.028245 | 0.020747 | 0.024693 | 0.021709 | 0.01625 | 0.015407 | 0.02967 | 0.026224 | 0.037715 | 0.034914 | 0.024407 | 0.020347 | 0.028387 | 0.042133 | 0.020833 | 0.021649 | 0.017779 | 0.017494 | 0.029133 | 0.013765 | 0.025868 | 0.021011 | 0.024917 | 0.027985 | 0.058819 | 0.019758 | 0.024378 | 0.023788 | 0.020026 | 0.026738 | 0.01196 | 0.039138 | 0.017249 | 0.021668 | 0.021997 | 0.027435 | 0.038664 | 0.029942 | 0.021877 | 0.021241 | 0.011837 | 0.012162 | 0.021312 | 0.031396 | 0.020243 | 0.014434 | 0.015669 | 0.02748 | 0.010757 | 0.019032 | 0.016385 | 0.018602 | 0.03108 | 0.010791 | 0.019888 | 0.033532 | 0.019297 | 0.015668 | 0.016858 | 0.021883 | 0.011403 | 0.010989 |  | 0.018891 | 0.022483 | 0.03338 | 0.026334 | 0.027817 | 0.02801 | 0.032485 | 0.026955 | 0.028361 | 0.023506 | 0.024582 | 0.028894 | 0.032454 | 0.032039 | 0.029328 | 0.043118 | 0.027489 |  | 0.045378 | [5 empty] | 0.033543 |  |  |  | 0.035626 |  |  | 0.069333 | [17 empty] | 0.011662 | 0.020581 | 0.027156 | 0.028961 | 0.027104 | 0.020662 | 0.025992 | 0.022376 | 0.025545 | 0.011103 | 0.023912 | 0.021224 | 0.032555 | 0.016914 | 0.022686 | 0.026934 | 0.01384 | 0.016441 | 0.043235 | 0.030503 | 0.024769 | 0.026983 | 0.022174 | 0.023931 | 0.027105 | 0.024928 | 0.027707 | 0.032823 | 0.038783 | 0.027558 | 0.028799 | 0.024975 | 0.012107 | 0.025082 | 0.038029 | 0.026712 | 0.020923 | 0.029503 | 0.022202 | 0.028775 | 0.042364 | 0.03284 | 0.014102 | 0.037964 | 0.037446 | 0.032997 | 0.011758 | 0.013496 | 0.020633 | 0.030281 | 0.037921 | 0.019778 |  | 0.013302 | 0.014736 | 0.029249 |  | 0.032318 | 0.026361 | 0.02304 |  | 0.027548 | 0.0295 | 0.025421 | 0.035029 | 0.025141 | 0.026377 | 0.031355 | 0.024099 |  | 0.026703 | 0.025135 | 0.026117 | 0.020965 | 0.027951 | 0.027648 |  | 0.033771 | 0.028038 | 0.032086 | 0.031016 | 0.035925 | 0.03403 | 0.027107 | 0.030862 | 0.026556 | 0.027046 | 0.024446 | 0.036896 | 0.010906 | 0.037319 | 0.026576 | 0.015065 | 0.030231 | 0.037853 | 0.011919 | [32 empty] | 0.016221 | 0.01821 | 0.027471 | 0.023297 | 0.019763 | 0.030515 | 0.029206 | 0.036409 | 0.022764 | 0.030871 | 0.01586 | 0.024292 | 0.032476 | 0.024491 | 0.029851 | 0.033242 | 0.028032 | 0.016561 | 0.022408 | 0.036402 | 0.021297 | 0.025789 | 0.021515 | 0.028337 | 0.025241 | 0.018107 | 0.025703 | 0.01951 | 0.024461 | 0.01405 | 0.021466 | 0.017589 | 0.019632 | 0.028761 | 0.011512 | 0.025902 | 0.022825 | 0.027794 | 0.022302 | 0.022119 | 0.021951 | 0.011015 | 0.031046 | 0.021974 | 0.014399 | 0.027208 | 0.026845 | 0.022692 | 0.034488 | 0.029556 | 0.032002 | 0.011736 | 0.029956 | 0.028236 | 0.022462 | 0.014907 | 0.03115 | 0.028805 | 0.017313 | 0.021888 | 0.020855 |  |  | 0.032175 | 0.023711 | 0.011633 | 0.015775 | 0.018696 | 0.031683 | 0.021206 | 0.016992 | 0.023902 | 0.027587 | 0.03118 | 0.019653 | 0.02331 | 0.020822 | 0.035133 | 0.026317 | 0.035766 | 0.013917 | 0.012984 | 0.033699 | 0.021679 | 0.028389 | 0.033843 | 0.014489 | 0.021086 | 0.028103 | 0.024759 | 0.025619 | 0.037658 | 0.032146 | 0.021987 | 0.015526 | 0.022365 | [32 empty] | 0.019954 | 0.029728 | 0.028726 | 0.029308 | 0.014857 | 0.020724 | 0.020183 | 0.034955 | 0.026103 | 0.023772 | 0.026058 | 0.02763 | 0.034647 | 0.029841 | 0.024188 | 0.028455 | 0.020602 | 0.024018 | 0.0233 | 0.012588 | 0.017368 | 0.028876 | 0.02827 | 0.024532 | 0.030549 | 0.021295 | 0.03126 | 0.030544 | 0.01476 | 0.02543 | 0.019201 | 0.034173 | 0.016128 | 0.027815 | 0.027815 | 0.022488 | 0.020657 | 0.012821 | 0.025184 | 0.029114 | 0.01786 | 0.029003 | 0.012597 | 0.009523 | 0.01164 | 0.01588 | 0.009482 |  | 0.025609 | 0.016959 | 0.024453 |  | 0.026915 | 0.016408 | 0.030517 | 0.025969 | 0.026648 | 0.018902 | 0.020036 | 0.020842 | 0.031843 | 0.021781 | 0.027583 | 0.018105 | 0.014384 | 0.017295 |  | 0.021912 | 0.028827 | 0.020985 | 0.017412 | 0.02088 |  | 0.01468 | 0.022576 | 0.021543 | 0.017655 | 0.027687 | 0.028663 | 0.011363 | 0.014278 | 0.042615 | 0.033545 | 0.039687 | 0.018181 | 0.032175 | 0.03714 | 0.026395 | 0.038714 | 0.019134 | 0.026404 | 0.02995 | 0.030771 | 0.028146 | 0.030629 | 0.03641 | [32 empty] | 0.018308 | 0.023943 | 0.022205 | 0.024875 | 0.032373 | 0.026327 | 0.031194 | 0.030795 | 0.013473 | 0.026781 | 0.022004 | 0.022655 | 0.030331 | 0.026883 | 0.027602 | 0.024202 | 0.020625 | 0.03106 | 0.032949 | 0.02432 | 0.024402 | 0.029889 | 0.032876 | 0.037102 | 0.02123 | 0.014829 | 0.021659 | 0.023045 | 0.019369 | 0.027795 | 0.029573 | 0.012349 | 0.023981 | 0.02986 | 0.018987 | 0.016946 | 0.031828 | 0.016595 | 0.020641 | 0.012798 | 0.02863 | 0.016764 | 0.019984 | 0.02133 |  | 0.030084 | 0.018496 | 0.03022 |  | 0.023239 | 0.032999 | 0.010924 |  | 0.019631 | 0.032621 | 0.030395 | 0.032699 |  | 0.026471 | 0.030248 | 0.025133 | 0.030727 | 0.02647 | 0.022466 | 0.020732 | 0.031286 | 0.018705 | 0.030953 | 0.02458 | 0.016519 | 0.015371 |  | 0.032836 | 0.03443 | 0.020188 | 0.024731 | 0.020304 | 0.029695 | 0.027682 |  | 0.038267 | 0.011402 | 0.011395 | 0.037045 | 0.014882 | 0.033643 | 0.046885 | 0.031224 | 0.036786 |  | 0.032533 | 0.032246 | 0.038006 | 0.048387 | 0.031967 | 0.028536 | 0.034958 | 0.03888 |  | 0.04925 |  | 0.02829 | 0.045082 |  | 0.043681 | 0.032972 | 0.044923 | 0.040511 | 0.038199 | 0.024677 | 0.037745 | 0.061341 | [16 empty] | 0.026213 | 0.029824 | 0.011112 | 0.02191 | 0.027987 | 0.025993 | 0.025504 | 0.02222 | 0.034754 | 0.02425 | 0.024096 | 0.016015 | 0.013456 | 0.022935 | 0.016479 | 0.024463 | 0.031822 | 0.0226 | 0.019337 | 0.019394 | 0.028326 | 0.02093 | 0.024589 | 0.018978 | 0.026782 | 0.019701 | 0.032697 | 0.027515 | 0.029849 | 0.028165 | 0.026798 | 0.03585 | 0.021906 | 0.027059 | 0.020077 |  | 0.019401 | 0.018341 | 0.022178 | 0.014803 | 0.018346 | 0.026874 | 0.025106 | 0.009304 | 0.034165 | 0.012497 | 0.009429 | 0.01441 | 0.021595 | 0.020387 | 0.014958 | 0.024253 | 0.038666 | 0.027555 | 0.021274 | 0.023701 | 0.028696 | 0.015921 | 0.02399 | 0.021364 | 0.023697 | 0.015852 | 0.028738 | 0.027649 | 0.014592 | 0.03285 | 0.029418 | 0.013416 | 0.021875 | 0.017303 | 0.027559 | 0.023581 | 0.036908 | 0.025198 | 0.029179 | 0.014342 | 0.023886 | 0.022279 | 0.025082 | 0.016427
Mean ISI within Burst - Std | 2.199474 A1: 0.004766; 2.199474 B6: 0.007926 | 0.016169 | 0.01463 | 0.016066 | 0.009553 | 0.011256 | 0.010857 | 0.015568 | 0.012857 | 0.014624 | 0.014677 | 0.012053 | 0.015998 | 0.017329 | 0.014337 | 0.009888 | 0.018218 | 0.019088 | 0.014425 | 0.016904 | 0.013675 | 0.005111 | 0.014066 | 0.015215 | 0.014906 | 0.021321 | 0.021016 | 0.012215 | 0.011911 | 0.014308 | 0.016448 | 0.01178 | 0.010626 | 0.0119 | 0.015432 | 0.015728 | 0.008588 | 0.018568 | 0.013983 | 0.016632 | 0.019806 | 0.024834 | 0.01228 | 0.012249 | 0.01536 | 0.014611 | 0.018917 | 0.009338 | 0.024034 | 0.0179 | 0.019619 | 0.014678 | 0.014703 | 0.016032 | 0.017355 | 0.020909 | 0.018136 | 0.00278 | 0.007954 | 0.01559 | 0.016756 | 0.011488 | 0.00542 | 0.010578 | 0.015181 | 0.002081 | 0.01696 | 0.004704 | 0.023755 | 0.010211 | 0.001131 | 0.00329 | 0.02186 | 0.004357 | 0.003365 | 0.001992 | 0.020998 | 0.014832 | 0.002081 |  | 0.004488 | 0.019395 | 0.014791 | 0.012688 | 0.012999 | 0.012813 | 0.021014 | 0.01702 | 0.011274 | 0.015951 | 0.018468 | 0.01616 | 0.015653 | 0.018289 | 0.019429 | 0.016192 | 0.014673 |  | 0.013377 | [5 empty] | 0.010288 |  |  |  | 0.0099 |  |  | 0.01014 | [17 empty] | 0.007195 | 0.016714 | 0.014139 | 0.015141 | 0.006439 | 0.017579 | 0.017921 | 0.010924 | 0.013867 | 0.003725 | 0.013071 | 0.013117 | 0.016322 | 0.013328 | 0.015375 | 0.017666 | 0.018189 | 0.004367 | 0.01737 | 0.018102 | 0.023426 | 0.015265 | 0.013878 | 0.013425 | 0.019437 | 0.020001 | 0.014462 | 0.022871 | 0.019331 | 0.013517 | 0.018281 | 0.013614 | 0.00226 | 0.012516 | 0.022165 | 0.012804 | 0.012405 | 0.014549 | 0.013861 | 0.01993 | 0.014446 | 0.021891 | 0.009814 | 0.01943 | 0.023107 | 0.019961 | 0.003897 | 0.011349 | 0.010748 | 0.016305 | 0.013658 | 0.013813 |  | 0.003972 | 0.005839 | 0.019801 |  | 0.021661 | 0.015805 |  |  | 0.018126 | 0.013511 | 0.017408 | 0.016942 | 0.011876 | 0.018002 | 0.015053 | 0.009949 |  | 0.015576 | 0.013629 | 0.017361 | 0.013654 | 0.017476 | 0.013751 |  |  | 0.015967 | 0.01227 | 0.018439 | 0.017536 | 0.013307 | 0.014386 | 0.014784 | 0.012152 | 0.01696 | 0.015609 | 0.017612 | 0.00601 | 0.016742 | 0.01675 | 0.011785 | 0.017482 | 0.017716 | 0.012118 | [32 empty] | 0.005698 | 0.011232 | 0.016748 | 0.016584 | 0.011482 | 0.018107 | 0.018132 | 0.01655 | 0.01152 | 0.018133 | 0.013464 | 0.011547 | 0.015878 | 0.012465 | 0.016333 | 0.012725 | 0.016861 | 0.007162 | 0.01794 | 0.020478 | 0.014076 | 0.017487 | 0.01337 | 0.015304 | 0.02141 | 0.013495 | 0.013812 | 0.010948 | 0.015933 | 0.00497 | 0.014005 | 0.011778 | 0.012783 | 0.014894 | 0.00981 | 0.015472 | 0.013 | 0.018458 | 0.014019 | 0.013594 | 0.012989 | 0.003012 | 0.017124 | 0.013384 | 0.00673 | 0.013542 | 0.011479 | 0.015033 | 0.018561 | 0.014442 | 0.017055 | 0.003263 | 0.014197 | 0.020712 | 0.012931 | 0.010843 | 0.021358 | 0.016125 | 0.008749 | 0.012648 | 0.016042 |  |  | 0.014389 | 0.012091 | 0.003287 | 0.005349 | 0.013487 | 0.008128 | 0.018348 | 0.009902 | 0.013264 | 0.012267 | 0.013955 | 0.013802 | 0.013092 | 0.00936 | 0.017624 | 0.008766 | 0.014935 | 0.011524 | 0.011202 | 0.013443 | 0.013635 | 0.020816 | 0.01314 | 0.01367 | 0.011827 | 0.018825 | 0.015233 | 0.01797 | 0.017215 | 0.017554 | 0.014803 | 0.009225 | 0.012239 | [32 empty] | 0.018016 | 0.018922 | 0.021498 | 0.020905 | 0.01122 | 0.016114 | 0.015551 | 0.019033 | 0.011898 | 0.0158 | 0.017123 | 0.014889 | 0.013296 | 0.016657 | 0.013944 | 0.015553 | 0.01336 | 0.012049 | 0.011794 | 0.003452 | 0.005567 | 0.01497 | 0.015024 | 0.012825 | 0.017653 | 0.015174 | 0.015319 | 0.017311 | 0.014511 | 0.014961 | 0.012059 | 0.025501 | 0.010445 | 0.016487 | 0.013725 | 0.010959 | 0.016552 | 0.00639 | 0.011278 | 0.011244 |  | 0.020326 | 0.007429 | 0.004547 | 0.010845 | 0.00386 | 0.005814 |  | 0.015205 | 0.008734 | 0.01472 |  | 0.011437 | 0.004746 | 0.021304 | 0.010669 | 0.016751 | 0.016959 | 0.010261 | 0.011814 | 0.016007 | 0.012144 | 0.014221 | 0.010755 | 0.005637 | 0.005642 |  | 0.016581 | 0.015883 | 0.016859 | 0.009727 | 0.017345 |  | 0.005212 | 0.016631 | 0.010097 | 0.00532 | 0.013153 | 0.014506 | 0.003891 | 0.009286 | 0.015282 | 0.015735 | 0.01543 | 0.008878 | 0.021448 | 0.016229 | 0.012652 | 0.01654 | 0.01604 | 0.012158 | 0.015046 | 0.015514 | 0.014691 | 0.014336 | 0.014339 | [32 empty] | 0.01364 | 0.015851 | 0.01073 | 0.016112 | 0.0153 | 0.018087 | 0.017686 | 0.015058 | 0.002531 | 0.018039 | 0.017596 | 0.016966 | 0.016512 | 0.013807 | 0.015906 | 0.017811 | 0.019707 | 0.01368 | 0.017019 | 0.016516 | 0.012668 | 0.015022 | 0.018672 | 0.017988 | 0.015338 | 0.008655 | 0.011483 | 0.010254 | 0.014679 | 0.01877 | 0.017416 | 0.009161 | 0.014167 | 0.012272 | 0.009104 | 0.015189 | 0.013164 | 0.008873 | 0.011557 | 0.004742 | 0.013374 | 0.008923 | 0.01219 | 0.0117 |  | 0.014677 | 0.008753 | 0.011172 |  | 0.010846 | 0.019167 | 0.002134 |  | 0.00891 | 0.016461 | 0.019169 | 0.017049 |  | 0.013213 | 0.012746 | 0.013633 | 0.018978 | 0.012615 | 0.016865 | 0.011477 | 0.0151 | 0.00912 | 0.012011 | 0.011277 | 0.011025 | 0.002402 |  | 0.012607 | 0.02036 | 0.012909 | 0.010792 | 0.01205 | 0.018538 | 0.017864 |  | 0.014718 | 0.006366 | 0.00528 | 0.017188 | 0.007211 | 0.016129 | 0.01478 | 0.015171 | 0.013065 |  | 0.012521 | 0.018104 | 0.015089 | 0.019287 | 0.022527 | 0.017893 | 0.00914 |  |  | 0.004257 |  | 0.016421 | 0.016691 |  | 0.015707 | 0.008168 | 0.00932 | 0.010695 | 0.009222 | 0.008111 | 0.017034 | 0.021169 | [16 empty] | 0.012479 | 0.020693 | 0.003175 | 0.012868 | 0.018722 | 0.020774 |  | 0.015024 | 0.016184 | 0.017875 | 0.015612 | 0.011235 | 0.006564 | 0.01619 | 0.013275 | 0.01665 | 0.014776 | 0.018126 | 0.006707 | 0.015411 | 0.026218 | 0.01349 | 0.011539 | 0.011622 | 0.013609 | 0.011296 | 0.02087 | 0.016394 | 0.017463 | 0.017267 | 0.015529 | 0.018618 | 0.013739 | 0.018582 | 0.008684 |  | 0.011628 | 0.014953 | 0.015445 | 0.007792 | 0.012596 | 0.016735 | 0.017 | 0.002939 | 0.014565 | 0.003712 | 0.002986 | 0.007847 | 0.015288 | 0.006233 | 0.009532 | 0.022106 | 0.014387 | 0.015648 | 0.015605 | 0.012924 | 0.016265 | 0.011368 | 0.015967 | 0.018108 | 0.01096 | 0.007274 | 0.015692 | 0.012195 | 0.004717 | 0.020433 | 0.017859 | 0.001213 | 0.013986 | 0.009754 | 0.018413 | 0.016725 | 0.021196 | 0.01486 | 0.014007 | 0.006916 | 0.014555 | 0.00518 | 0.019489 | 0.006668
Median ISI within Burst - Avg | 2.199474 A1: 0.04384; 2.199474 B6: 0.041187 | 0.016268 | 0.025332 | 0.02038 | 0.01448 | 0.019038 | 0.013571 | 0.023008 | 0.018403 | 0.011022 | 0.011442 | 0.017172 | 0.019591 | 0.037689 | 0.01841 | 0.015542 | 0.026056 | 0.024894 | 0.017051 | 0.020256 | 0.018655 | 0.014705 | 0.013061 | 0.02604 | 0.022847 | 0.036398 | 0.03246 | 0.019668 | 0.01645 | 0.024521 | 0.04074 | 0.016781 | 0.017739 | 0.014873 | 0.014716 | 0.025315 | 0.007095 | 0.0226 | 0.017464 | 0.021566 | 0.025318 | 0.056097 | 0.016623 | 0.020606 | 0.021702 | 0.016449 | 0.024744 | 0.007476 | 0.038195 | 0.01452 | 0.018712 | 0.018144 | 0.023843 | 0.034315 | 0.026313 | 0.019459 | 0.018964 | 0.00848 | 0.008253 | 0.018878 | 0.028245 | 0.014869 | 0.012865 | 0.012363 | 0.022835 | 0.006997 | 0.017169 | 0.007625 | 0.016311 | 0.02584 | 0.007625 | 0.016209 | 0.030269 | 0.015575 | 0.011218 | 0.013329 | 0.017067 | 0.008697 | 0.007274 |  | 0.013834 | 0.019049 | 0.030153 | 0.022726 | 0.023166 | 0.023413 | 0.029535 | 0.024882 | 0.021277 | 0.021408 | 0.021748 | 0.025956 | 0.03051 | 0.029918 | 0.027505 | 0.040994 | 0.025125 |  | 0.045813 | [5 empty] | 0.029404 |  |  |  | 0.031637 |  |  | 0.070805 | [17 empty] | 0.008467 | 0.019028 | 0.022849 | 0.025789 | 0.023216 | 0.018568 | 0.022684 | 0.017221 | 0.020907 | 0.00724 | 0.020889 | 0.017367 | 0.029192 | 0.010821 | 0.0188 | 0.023775 | 0.010768 | 0.012914 | 0.041827 | 0.025538 | 0.023602 | 0.023912 | 0.017661 | 0.019024 | 0.02512 | 0.022679 | 0.025384 | 0.02956 | 0.035128 | 0.023594 | 0.0256 | 0.020924 | 0.00949 | 0.021172 | 0.036679 | 0.022269 | 0.015845 | 0.025209 | 0.018453 | 0.023486 | 0.04004 | 0.030047 | 0.01116 | 0.035612 | 0.037495 | 0.031364 | 0.007373 | 0.010665 | 0.016842 | 0.027583 | 0.035248 | 0.017238 |  | 0.010269 | 0.010689 | 0.027099 |  | 0.030378 | 0.024113 | 0.01608 |  | 0.025973 | 0.026947 | 0.022682 | 0.032075 | 0.020599 | 0.023829 | 0.028344 | 0.019632 |  | 0.023238 | 0.021228 | 0.022995 | 0.017137 | 0.025027 | 0.025766 |  | 0.02944 | 0.024972 | 0.029449 | 0.027937 | 0.033055 | 0.031535 | 0.023498 | 0.029466 | 0.023404 | 0.024193 | 0.022143 | 0.034374 | 0.007103 | 0.034885 | 0.023986 | 0.010872 | 0.026262 | 0.035107 | 0.008049 | [32 empty] | 0.013625 | 0.014576 | 0.023597 | 0.020897 | 0.014517 | 0.027134 | 0.025893 | 0.034145 | 0.01832 | 0.02675 | 0.012013 | 0.021482 | 0.029127 | 0.022348 | 0.026106 | 0.029513 | 0.025446 | 0.012267 | 0.018483 | 0.033996 | 0.019639 | 0.023211 | 0.017638 | 0.02405 | 0.022294 | 0.015721 | 0.022745 | 0.017604 | 0.022312 | 0.009831 | 0.019183 | 0.012161 | 0.016171 | 0.025375 | 0.008014 | 0.023467 | 0.018159 | 0.025181 | 0.019696 | 0.018543 | 0.017869 | 0.007693 | 0.028286 | 0.018006 | 0.012775 | 0.024986 | 0.022212 | 0.018649 | 0.030819 | 0.025048 | 0.027873 | 0.01022 | 0.027287 | 0.025434 | 0.017136 | 0.012497 | 0.028903 | 0.025376 | 0.013806 | 0.018638 | 0.02055 |  |  | 0.027131 | 0.02134 | 0.0068 | 0.012544 | 0.014163 | 0.028314 | 0.017517 | 0.012007 | 0.020283 | 0.022796 | 0.028097 | 0.019064 | 0.020233 | 0.018292 | 0.031936 | 0.023533 | 0.032368 | 0.01064 | 0.00928 | 0.030275 | 0.018021 | 0.025719 | 0.029918 | 0.010373 | 0.017295 | 0.024777 | 0.021536 | 0.021646 | 0.034345 | 0.028447 | 0.018258 | 0.011142 | 0.015904 | [32 empty] | 0.01667 | 0.026167 | 0.02507 | 0.026634 | 0.012353 | 0.017923 | 0.017024 | 0.031621 | 0.022764 | 0.021392 | 0.023716 | 0.024563 | 0.031982 | 0.027083 | 0.020825 | 0.02454 | 0.018248 | 0.02049 | 0.018079 | 0.01 | 0.01567 | 0.025656 | 0.025905 | 0.01937 | 0.02776 | 0.01777 | 0.028888 | 0.02753 | 0.01138 | 0.0229 | 0.015511 | 0.032697 | 0.01192 | 0.024071 | 0.025231 | 0.01978 | 0.018373 | 0.010365 | 0.022108 | 0.024899 | 0.01952 | 0.026323 | 0.009974 | 0.006503 | 0.009349 | 0.012073 | 0.006594 |  | 0.023014 | 0.013787 | 0.018994 |  | 0.024509 | 0.012568 | 0.02922 | 0.019595 | 0.02369 | 0.015611 | 0.017248 | 0.017054 | 0.029218 | 0.018191 | 0.023688 | 0.014494 | 0.01164 | 0.016084 |  | 0.019119 | 0.025349 | 0.018234 | 0.012834 | 0.018931 |  | 0.011664 | 0.020564 | 0.016993 | 0.01235 | 0.023251 | 0.024145 | 0.007248 | 0.010372 | 0.041117 | 0.029559 | 0.03765 | 0.014971 | 0.029331 | 0.033663 | 0.020992 | 0.036551 | 0.015611 | 0.022372 | 0.026377 | 0.027378 | 0.023973 | 0.026721 | 0.034553 | [32 empty] | 0.01491 | 0.020923 | 0.018061 | 0.023374 | 0.028106 | 0.023568 | 0.027277 | 0.027642 | 0.00888 | 0.022697 | 0.018301 | 0.019836 | 0.026264 | 0.023848 | 0.024921 | 0.019895 | 0.017426 | 0.02803 | 0.030475 | 0.021026 | 0.019271 | 0.026939 | 0.029938 | 0.033827 | 0.015571 | 0.010329 | 0.016381 | 0.017728 | 0.017585 | 0.023897 | 0.026976 | 0.009658 | 0.019935 | 0.025901 | 0.015305 | 0.013577 | 0.028139 | 0.011675 | 0.016331 | 0.009312 | 0.025791 | 0.014391 | 0.015284 | 0.017695 |  | 0.028396 | 0.014623 | 0.02428 |  | 0.017793 | 0.029316 | 0.00916 |  | 0.017061 | 0.02982 | 0.02665 | 0.028927 |  | 0.023101 | 0.027896 | 0.020844 | 0.027616 | 0.023954 | 0.019755 | 0.017024 | 0.029377 | 0.011408 | 0.02424 | 0.020381 | 0.012575 | 0.01212 |  | 0.029399 | 0.03256 | 0.016381 | 0.021112 | 0.017328 | 0.028575 | 0.024395 |  | 0.036362 | 0.008707 | 0.0072 | 0.032838 | 0.006834 | 0.030335 | 0.046114 | 0.027409 | 0.033084 |  | 0.027457 | 0.028711 | 0.035387 | 0.049469 | 0.029392 | 0.022972 | 0.032229 | 0.0348 |  | 0.0464 |  | 0.02404 | 0.044468 |  | 0.04063 | 0.02988 | 0.042512 | 0.037416 | 0.033049 | 0.01856 | 0.0364 | 0.061857 | [16 empty] | 0.021358 | 0.026789 | 0.01032 | 0.018164 | 0.025298 | 0.023718 | 0.01688 | 0.020067 | 0.033461 | 0.022188 | 0.021525 | 0.012306 | 0.010358 | 0.020312 | 0.013909 | 0.021762 | 0.02789 | 0.020889 | 0.012675 | 0.017324 | 0.024649 | 0.016685 | 0.020333 | 0.01771 | 0.023087 | 0.015571 | 0.031134 | 0.024735 | 0.027367 | 0.02508 | 0.023467 | 0.032636 | 0.017271 | 0.023102 | 0.014518 |  | 0.015411 | 0.016023 | 0.019776 | 0.009861 | 0.014956 | 0.024672 | 0.022008 | 0.006953 | 0.031675 | 0.010272 | 0.006936 | 0.010392 | 0.017749 | 0.014044 | 0.010206 | 0.020907 | 0.035352 | 0.024405 | 0.017323 | 0.019435 | 0.025982 | 0.014528 | 0.020037 | 0.016989 | 0.018363 | 0.013949 | 0.024701 | 0.022349 | 0.01276 | 0.031173 | 0.026302 | 0.013947 | 0.017148 | 0.013774 | 0.025409 | 0.021484 | 0.035844 | 0.02347 | 0.024919 | 0.011203 | 0.021229 | 0.017177 | 0.023435 | 0.011227
Median ISI within Burst - Std | 2.199474 A1: 0; 2.199474 B6: 0.008935 | 0.01674 | 0.016884 | 0.018613 | 0.007001 | 0.011663 | 0.010961 | 0.017906 | 0.014929 | 0.015175 | 0.016477 | 0.014208 | 0.017054 | 0.019354 | 0.015071 | 0.009993 | 0.021364 | 0.021203 | 0.014592 | 0.01829 | 0.015036 | 0.004857 | 0.016016 | 0.019085 | 0.017311 | 0.02382 | 0.023455 | 0.012847 | 0.012208 | 0.015206 | 0.018845 | 0.013082 | 0.011833 | 0.013609 | 0.016358 | 0.017261 | 0.009128 | 0.019254 | 0.014302 | 0.019385 | 0.020116 | 0.029978 | 0.01283 | 0.012885 | 0.016599 | 0.01462 | 0.020414 | 0.008901 | 0.028784 | 0.018713 | 0.020171 | 0.017166 | 0.017495 | 0.0174 | 0.022265 | 0.023326 | 0.019172 | 0.001919 | 0.00788 | 0.016145 | 0.020422 | 0.012764 | 0.003162 | 0.011024 | 0.017679 | 0.001558 | 0.023384 | 0.001436 | 0.024462 | 0.005431 | 0.001163 | 0.004002 | 0.025327 | 0.004375 | 0.00324 | 0.001828 | 0.02083 | 0.016158 | 0.002103 |  | 0.003584 | 0.020338 | 0.018294 | 0.015242 | 0.01524 | 0.015048 | 0.024398 | 0.020194 | 0.014321 | 0.018085 | 0.019193 | 0.019119 | 0.017289 | 0.022148 | 0.02201 | 0.02077 | 0.01796 |  | 0.013949 | [5 empty] | 0.012476 |  |  |  | 0.010581 |  |  | 0.00923 | [17 empty] | 0.006296 | 0.017577 | 0.015378 | 0.016192 | 0.006244 | 0.019823 | 0.019817 | 0.012518 | 0.015441 | 0.003424 | 0.01509 | 0.014162 | 0.018138 | 0.013201 | 0.017207 | 0.020145 | 0.016105 | 0.004125 | 0.021309 | 0.02101 | 0.025032 | 0.016711 | 0.015753 | 0.01389 | 0.018952 | 0.020903 | 0.017851 | 0.024687 | 0.021538 | 0.01528 | 0.020684 | 0.015792 | 0.001933 | 0.0142 | 0.025477 | 0.014134 | 0.012128 | 0.015591 | 0.014579 | 0.019545 | 0.016125 | 0.02479 | 0.012306 | 0.023668 | 0.026663 | 0.021251 | 0.003652 | 0.011569 | 0.010237 | 0.01699 | 0.016404 | 0.014986 |  | 0.003957 | 0.005697 | 0.024121 |  | 0.023344 | 0.018827 |  |  | 0.019686 | 0.015788 | 0.020094 | 0.018729 | 0.014305 | 0.018129 | 0.017016 | 0.00879 |  | 0.01705 | 0.013993 | 0.020974 | 0.015926 | 0.020956 | 0.014778 |  |  | 0.019026 | 0.014303 | 0.020984 | 0.019635 | 0.015873 | 0.015514 | 0.017212 | 0.014042 | 0.018606 | 0.018467 | 0.020945 | 0.004971 | 0.019463 | 0.018707 | 0.011556 | 0.019365 | 0.021964 | 0.012052 | [32 empty] | 0.006398 | 0.011712 | 0.017602 | 0.018807 | 0.012239 | 0.020019 | 0.020922 | 0.018255 | 0.011448 | 0.019535 | 0.01357 | 0.012381 | 0.016047 | 0.015072 | 0.019157 | 0.015708 | 0.018436 | 0.006776 | 0.016968 | 0.024161 | 0.016886 | 0.01883 | 0.013745 | 0.017566 | 0.022969 | 0.014821 | 0.015864 | 0.010909 | 0.018158 | 0.004395 | 0.014395 | 0.013265 | 0.012956 | 0.0171 | 0.009365 | 0.016213 | 0.013939 | 0.019315 | 0.015672 | 0.014725 | 0.014657 | 0.003387 | 0.018189 | 0.013021 | 0.008286 | 0.015519 | 0.012075 | 0.01569 | 0.022491 | 0.015324 | 0.017987 | 0.003414 | 0.015005 | 0.022017 | 0.014553 | 0.012099 | 0.024681 | 0.017675 | 0.009081 | 0.012388 | 0.020497 |  |  | 0.017317 | 0.013346 | 0.001996 | 0.005196 | 0.01351 | 0.0079 | 0.019292 | 0.009522 | 0.014869 | 0.013274 | 0.015109 | 0.015627 | 0.014744 | 0.010807 | 0.018548 | 0.007978 | 0.016492 | 0.013214 | 0.010978 | 0.014814 | 0.015269 | 0.02354 | 0.015949 | 0.014214 | 0.012827 | 0.020712 | 0.015481 | 0.018517 | 0.019278 | 0.02097 | 0.017342 | 0.007868 | 0.013736 | [32 empty] | 0.018204 | 0.021546 | 0.021733 | 0.021128 | 0.012492 | 0.01789 | 0.01739 | 0.022617 | 0.012723 | 0.019608 | 0.017859 | 0.016406 | 0.014905 | 0.018462 | 0.016849 | 0.016663 | 0.016753 | 0.013394 | 0.012505 | 0.003061 | 0.006501 | 0.017059 | 0.018277 | 0.013113 | 0.019276 | 0.016349 | 0.01692 | 0.019738 | 0.015448 | 0.017935 | 0.011512 | 0.028062 | 0.010941 | 0.019981 | 0.016135 | 0.01173 | 0.017717 | 0.006327 | 0.011146 | 0.013699 |  | 0.020924 | 0.007644 | 0.005574 | 0.011584 | 0.003161 | 0.006902 |  | 0.016568 | 0.008626 | 0.014895 |  | 0.011989 | 0.00636 | 0.024036 | 0.012523 | 0.018465 | 0.017556 | 0.011428 | 0.012273 | 0.017734 | 0.011719 | 0.015549 | 0.011555 | 0.006278 | 0.004054 |  | 0.019069 | 0.017706 | 0.020099 | 0.010677 | 0.018878 |  | 0.004785 | 0.018855 | 0.011018 | 0.006339 | 0.013971 | 0.015115 | 0.005394 | 0.007365 | 0.020196 | 0.016682 | 0.01775 | 0.010536 | 0.023486 | 0.018816 | 0.014662 | 0.018909 | 0.016171 | 0.014498 | 0.017676 | 0.018021 | 0.01631 | 0.015972 | 0.017977 | [32 empty] | 0.016031 | 0.016475 | 0.011693 | 0.019393 | 0.017368 | 0.020725 | 0.019442 | 0.016854 | 0.003224 | 0.019312 | 0.017656 | 0.019019 | 0.017941 | 0.013718 | 0.017459 | 0.020422 | 0.019811 | 0.015726 | 0.020053 | 0.017957 | 0.014253 | 0.015649 | 0.019234 | 0.020442 | 0.015862 | 0.00888 | 0.011923 | 0.010932 | 0.016112 | 0.020823 | 0.019448 | 0.009081 | 0.01611 | 0.013117 | 0.01034 | 0.015598 | 0.015195 | 0.00884 | 0.011957 | 0.004618 | 0.015403 | 0.009347 | 0.013014 | 0.012615 |  | 0.017665 | 0.009289 | 0.022231 |  | 0.011132 | 0.02153 | 0.001223 |  | 0.007412 | 0.018202 | 0.018446 | 0.017189 |  | 0.012869 | 0.014395 | 0.014549 | 0.020277 | 0.014851 | 0.017419 | 0.012624 | 0.017079 | 0.005052 | 0.011121 | 0.011997 | 0.011468 | 0.002187 |  | 0.014943 | 0.023857 | 0.013493 | 0.014739 | 0.013091 | 0.020649 | 0.019979 |  | 0.018093 | 0.002462 | 0.002904 | 0.022346 | 0.002316 | 0.017571 | 0.016563 | 0.019644 | 0.016831 |  | 0.016162 | 0.020309 | 0.017262 | 0.022851 | 0.027117 | 0.017643 | 0.010958 |  |  | 0.001697 |  | 0.017473 | 0.020879 |  | 0.018031 | 0.01259 | 0.011257 | 0.012539 | 0.011922 | 0.009043 | 0.020108 | 0.02437 | [16 empty] | 0.012911 | 0.022102 | 0.003983 | 0.013822 | 0.019874 | 0.022822 |  | 0.015916 | 0.018862 | 0.018798 | 0.016698 | 0.011391 | 0.006045 | 0.017176 | 0.013198 | 0.018563 | 0.017848 | 0.021146 | 0.007204 | 0.017045 | 0.028508 | 0.016636 | 0.013421 | 0.012558 | 0.014659 | 0.011293 | 0.022831 | 0.018963 | 0.019352 | 0.017823 | 0.01723 | 0.021135 | 0.01308 | 0.018766 | 0.008378 |  | 0.011345 | 0.01553 | 0.015935 | 0.00705 | 0.01305 | 0.018011 | 0.018414 | 0.002832 | 0.016067 | 0.004303 | 0.002843 | 0.004449 | 0.015523 | 0.008283 | 0.00768 | 0.023517 | 0.016953 | 0.017959 | 0.016178 | 0.014232 | 0.01854 | 0.011095 | 0.019788 | 0.019156 | 0.012372 | 0.010058 | 0.018797 | 0.012822 | 0.004492 | 0.022715 | 0.020894 | 0.002077 | 0.014251 | 0.008878 | 0.019377 | 0.018802 | 0.022722 | 0.016375 | 0.015149 | 0.007461 | 0.0157 | 0.007216 | 0.020068 | 0.003402
Inter-Burst Interval - Avg (s) | 2.199474 A1: 38.776; 2.199474 B6: 28.944447 | 16.594413 | 7.614547 | 17.552692 | 72.78502 | 7.66877 | 5.575209 | 9.8718 | 12.328895 | 17.923939 | 18.31636 | 7.090273 | 16.850178 | 6.969768 | 15.896142 | 5.619093 | 12.632143 | 24.787842 | 15.293317 | 13.417032 | 5.79917 | 67.710808 | 23.083176 | 27.193946 | 10.035624 | 19.154833 | 36.645318 | 6.994344 | 13.187233 | 12.409403 | 5.562286 | 14.756264 | 5.662242 | 16.627911 | 22.195311 | 14.428615 | 3.658424 | 23.347548 | 15.1662 | 12.217583 | 19.239748 | 35.226929 | 16.612705 | 6.366229 | 11.752081 | 22.040592 | 20.135589 | 50.818372 | 14.037158 | 25.941866 | 28.727369 | 23.64888 | 16.105309 | 18.279835 | 17.512513 | 24.359304 | 22.973394 | 50.11967 | 27.731514 | 25.999342 | 17.872917 | 40.213836 | 53.457301 | 27.737283 | 10.78616 | 69.11962 | 48.805087 | 69.126347 | 51.845665 | 488.57928 | 69.134933 | 69.1268 | 34.564193 | 69.12786 | 69.125807 | 69.126687 | 41.468212 | 63.80928 | 69.130487 |  | 69.12474 | 25.037816 | 4.535394 | 11.512139 | 4.407039 | 6.219434 | 18.453637 | 17.017155 | 2.552758 | 9.865873 | 12.71598 | 11.359265 | 13.090379 | 7.09622 | 13.978085 | 4.826068 | 13.719145 |  | 84.75652 | [5 empty] | 21.689313 |  |  |  | 2.802863 |  |  | 19.940819 | [17 empty] | 38.433245 | 28.610204 | 12.313346 | 14.07747 | 1.355326 | 30.583892 | 15.033155 | 30.58331 | 26.086452 | 58.933675 | 17.73801 | 18.871324 | 15.559505 | 2.61978 | 20.629211 | 9.337432 | 43.228316 | 45.623791 | 4.266707 | 39.108583 | 25.809248 | 12.849525 | 34.225223 | 9.966201 | 68.565587 | 24.149546 | 21.114552 | 31.953582 | 17.148797 | 8.733061 | 18.684827 | 8.723582 | 122.22592 | 17.16305 | 26.8474 | 11.410027 | 57.041797 | 17.304763 | 19.507484 | 47.535809 | 1.887148 | 17.326258 | 57.046021 | 45.247676 | 22.587518 | 23.839116 | 77.778989 | 47.645684 | 23.558121 | 15.294766 | 16.762348 | 17.090467 |  | 86.316608 | 32.28744 | 19.804098 |  | 20.265913 | 22.942882 |  |  | 33.520766 | 7.118479 | 17.791287 | 16.069798 | 14.965538 | 28.691171 | 7.507446 | 55.549531 |  | 15.734141 | 10.453489 | 33.43242 | 22.288062 | 26.827928 | 55.269145 |  |  | 25.885435 | 8.629198 | 11.579961 | 11.692609 | 7.629141 | 21.892521 | 15.82156 | 13.757261 | 14.482271 | 18.566277 | 11.252098 | 47.336587 | 8.584865 | 15.521761 | 3.263055 | 18.55911 | 2.714351 | 2.933261 | [32 empty] | 47.079529 | 21.766496 | 13.695698 | 20.742125 | 6.121998 | 21.246984 | 14.814753 | 16.03389 | 16.009309 | 15.468224 | 28.247512 | 16.995659 | 12.031433 | 11.473128 | 11.348367 | 7.113107 | 14.998146 | 98.68468 | 30.55032 | 13.889976 | 24.73232 | 19.128768 | 12.861416 | 13.913986 | 8.65685 | 16.507893 | 9.893053 | 46.434536 | 17.501113 | 46.434395 | 14.731795 | 3.924784 | 11.911242 | 8.994776 | 2.904809 | 28.057073 | 3.033033 | 11.59048 | 19.46286 | 12.480093 | 9.126091 | 44.712427 | 11.405925 | 11.884805 | 38.51 | 10.326834 | 21.931996 | 9.521345 | 19.44322 | 44.226253 | 14.546179 | 256.91688 | 20.101516 | 21.044342 | 10.175268 | 64.633243 | 21.136022 | 13.584607 | 6.132628 | 7.949972 | 110.104537 |  |  | 20.831798 | 100.928229 | 98.89566 | 34.098943 | 31.643392 | 3.106859 | 34.396786 | 3.925056 | 12.788228 | 12.011585 | 7.401101 | 22.732238 | 13.202224 | 37.197484 | 20.87492 | 129.536416 | 11.663572 | 50.406988 | 24.483703 | 6.401519 | 16.25277 | 19.477645 | 5.689687 | 4.434166 | 6.45611 | 14.110856 | 19.475733 | 14.356207 | 5.142277 | 3.315605 | 10.286516 | 12.132003 | 3.378505 | [32 empty] | 19.728244 | 18.832042 | 24.428153 | 21.853221 | 36.027586 | 31.870738 | 21.246927 | 12.396812 | 18.065685 | 20.260396 | 13.428275 | 8.66074 | 4.835082 | 10.789295 | 18.831278 | 11.875736 | 48.503996 | 12.652831 | 14.055421 | 72.754873 | 58.203883 | 11.509218 | 14.045539 | 5.645779 | 11.494358 | 16.541239 | 9.145053 | 15.650526 | 38.070177 | 18.839031 | 17.549728 | 21.379362 | 52.953215 | 17.139744 | 14.461794 | 26.484503 | 26.868625 | 27.642795 | 7.888527 | 30.258037 |  | 30.26076 | 28.242907 | 62.410615 | 30.261606 | 77.023738 | 62.411994 |  | 12.463079 | 58.392869 | 115.076987 |  | 8.884728 | 46.212142 | 21.032255 | 4.532102 | 9.546282 | 21.886396 | 18.794514 | 9.250369 | 9.260373 | 13.004652 | 10.3145 | 13.005523 | 75.456785 | 51.667699 |  | 16.009327 | 20.009462 | 33.783302 | 7.906222 | 30.288381 |  | 62.742103 | 24.456651 | 5.250574 | 55.333755 | 16.00704 | 14.927079 | 46.229865 | 53.473865 | 1.878673 | 13.034311 | 6.161352 | 42.206872 | 20.768277 | 11.977707 | 36.29124 | 9.959923 | 42.778668 | 7.063952 | 9.634223 | 2.648108 | 4.889948 | 7.261113 | 4.336873 | [32 empty] | 21.105594 | 22.652088 | 5.099308 | 12.66395 | 10.071277 | 24.621318 | 17.728064 | 8.690122 | 69.81334 | 15.547374 | 16.724706 | 21.618365 | 25.492528 | 27.99356 | 17.046502 | 31.657757 | 37.589447 | 8.29675 | 11.472556 | 30.509132 | 6.005014 | 12.019711 | 18.841696 | 14.056748 | 45.709644 | 51.41357 | 5.632339 | 3.714406 | 27.422736 | 31.679837 | 11.709475 | 39.174922 | 10.653205 | 5.326784 | 19.570324 | 41.4826 | 28.614273 | 4.084068 | 9.78514 | 44.194758 | 19.55517 | 23.992665 | 44.395018 | 33.592867 |  | 10.258224 | 38.170073 | 497.1968 |  | 8.920218 | 38.739416 | 88.601547 |  | 32.813889 | 35.626379 | 38.201816 | 14.512401 |  | 20.442789 | 18.660943 | 13.312443 | 14.309619 | 32.823475 | 17.169766 | 8.22715 | 11.178201 | 88.5164 | 258.55848 | 8.531119 | 33.012563 | 159.323088 |  | 14.04658 | 15.037408 | 50.050525 | 88.510782 | 12.112587 | 53.072416 | 49.876435 |  | 17.46215 | 144.150768 | 99.35308 | 17.329802 | 132.469093 | 26.835533 | 7.81005 | 36.190251 | 3.967044 |  | 1.328922 | 31.920662 | 15.674617 | 11.214842 | 56.78308 | 42.052754 | 30.667398 |  |  | 250.98184 |  | 56.619331 | 22.006036 |  | 88.875109 | 85.480384 | 5.655103 | 86.071627 | 73.46384 | 115.60256 | 42.667256 | 30.751511 | [16 empty] | 20.627806 | 20.226935 | 50.179455 | 7.301137 | 10.08858 | 11.400727 |  | 12.202617 | 12.59328 | 12.815985 | 12.556479 | 17.682005 | 33.45265 | 12.03468 | 17.684601 | 9.404026 | 2.007877 | 16.041932 | 3.522169 | 44.705949 | 32.631283 | 29.256684 | 7.71974 | 36.889367 | 5.87145 | 5.998309 | 30.398109 | 22.94787 | 9.792301 | 29.317688 | 13.07097 | 9.266077 | 19.708301 | 21.226322 | 49.29185 |  | 7.106375 | 15.919728 | 16.553568 | 30.335794 | 46.397332 | 22.370726 | 20.931084 | 68.694822 | 6.67497 | 83.960596 | 35.851538 | 87.623564 | 39.724293 | 98.31497 | 49.589044 | 71.697411 | 28.688803 | 12.937695 | 56.421383 | 29.752275 | 15.389917 | 165.0899 | 26.25188 | 45.185493 | 24.594515 | 49.587964 | 28.13699 | 44.005849 | 51.108428 | 20.302904 | 14.537121 | 260.50436 | 26.326635 | 26.327132 | 18.472645 | 28.961789 | 19.329704 | 22.277817 | 15.002259 | 31.074097 | 22.863377 | 130.977973 | 50.55691 | 242.39312
Inter-Burst Interval - Std (s) | 2.199474 B6: 64.534054 | 19.280766 | 11.059398 | 19.537806 | 28.882564 | 11.557686 | 9.143979 | 13.320187 | 15.06485 | 19.524104 | 18.290852 | 10.821491 | 19.235053 | 7.485438 | 18.657614 | 9.132527 | 16.996164 | 26.072057 | 21.288324 | 15.274785 | 8.831763 | 23.045802 | 23.285038 | 28.591303 | 13.903101 | 32.320954 | 23.565852 | 9.721272 | 18.271936 | 19.485494 | 8.570406 | 19.772644 | 9.094336 | 21.770468 | 25.298399 | 20.151724 | 4.895998 | 20.439101 | 20.642994 | 13.49919 | 24.680528 | 45.035823 | 23.427028 | 7.876414 | 17.784461 | 25.075673 | 25.092272 | 31.703548 | 15.779275 | 30.599079 | 31.311569 | 29.886444 | 25.412132 | 25.230401 | 26.686102 | 30.14546 | 28.504182 | 27.10939 | 30.415135 | 30.018446 | 25.232403 | 30.990387 | 24.822541 | 30.50029 | 15.070725 | 26.953097 | 31.163062 | 26.958648 | 36.655849 |  | 26.977264 | 26.951041 | 35.854761 | 26.949878 | 26.920284 | 26.956691 | 35.191449 | 32.005041 | 26.953458 |  | 26.958542 | 26.526414 | 7.107918 | 13.654481 | 6.039558 | 7.800736 | 21.925586 | 19.998403 | 2.056402 | 14.031115 | 17.765149 | 17.718435 | 18.501802 | 10.119041 | 19.99911 | 6.570751 | 15.45966 |  | 91.573114 | [5 empty] | 19.728003 |  |  |  | 2.441516 |  |  | 20.067569 | [17 empty] | 25.593459 | 28.445457 | 16.076377 | 18.741625 | 0.822612 | 25.073026 | 17.891952 | 28.186672 | 22.977876 | 24.269517 | 21.586207 | 17.168128 | 18.982037 | 3.833248 | 21.693362 | 13.294427 | 30.378647 | 30.224745 | 4.81614 | 38.067532 | 26.458274 | 17.387593 | 30.264634 | 14.836231 | 44.062781 | 26.818232 | 29.25332 | 30.027486 | 23.914263 | 13.348255 | 25.427033 | 13.110969 | 43.673861 | 23.938211 | 39.808124 | 13.137281 | 33.462745 | 21.034356 | 23.099447 | 36.204281 | 1.213501 | 22.901185 | 45.665301 | 46.336262 | 28.04495 | 30.546732 | 37.242766 | 37.364692 | 23.010836 | 18.374575 | 23.615309 | 20.264438 |  | 39.342476 | 24.974968 | 22.920065 |  | 24.415692 | 24.296516 |  |  | 28.284384 | 11.030908 | 21.912803 | 23.53357 | 23.485157 | 37.201832 | 12.719465 | 39.049123 |  | 21.399083 | 19.08638 | 38.32409 | 27.672391 | 35.141119 | 52.78326 |  |  | 28.762332 | 8.761495 | 17.505483 | 14.74684 | 10.645916 | 22.823018 | 19.429234 | 14.802529 | 15.420243 | 20.335833 | 14.530081 | 21.416424 | 11.81021 | 17.806771 | 3.254522 | 19.784828 | 2.759284 | 2.604492 | [32 empty] | 26.886986 | 26.186238 | 20.332526 | 24.904216 | 8.762426 | 25.889097 | 22.697376 | 24.509803 | 24.097665 | 23.529743 | 27.587279 | 24.730218 | 14.712863 | 13.980671 | 18.028168 | 11.559924 | 20.538608 | 37.729627 | 27.138398 | 21.817263 | 26.598741 | 21.180584 | 16.385943 | 21.486462 | 12.403572 | 20.1549 | 15.667918 | 24.901336 | 18.722495 | 24.999741 | 18.028898 | 4.989012 | 15.203776 | 14.134061 | 2.774012 | 34.281668 | 3.598124 | 15.624529 | 18.918778 | 13.840439 | 12.654774 | 25.494474 | 12.573958 | 14.499501 | 22.933359 | 11.762811 | 20.15587 | 11.647101 | 20.235795 | 33.442799 | 21.425788 | 273.147884 | 24.566625 | 25.628803 | 14.379182 | 61.701397 | 27.562167 | 17.799676 | 10.277035 | 11.159946 | 74.901783 |  |  | 22.902571 | 55.075026 | 37.142961 | 18.245415 | 21.850126 | 2.169774 | 21.274752 | 6.110076 | 15.102019 | 14.001992 | 8.897766 | 20.257001 | 16.520984 | 18.119894 | 24.910743 | 136.073327 | 16.687053 | 24.253901 | 21.711791 | 11.423893 | 19.962329 | 21.656665 | 6.203873 | 5.384869 | 9.619607 | 19.648798 | 21.326071 | 19.92321 | 5.800695 | 4.677925 | 14.530767 | 17.676681 | 3.682271 | [32 empty] | 17.309855 | 16.746684 | 22.208562 | 24.905664 | 18.565096 | 17.273099 | 17.798843 | 13.212742 | 17.760953 | 19.537524 | 15.057219 | 11.037958 | 5.259169 | 12.973809 | 18.31219 | 16.137477 | 36.397556 | 17.483477 | 21.62309 | 40.097706 | 36.579454 | 17.391854 | 20.519279 | 7.600946 | 14.775031 | 22.873237 | 12.219632 | 21.437675 | 33.32487 | 21.460542 | 25.759581 | 28.649608 | 41.999873 | 19.811304 | 20.533055 | 20.713183 | 24.918266 | 21.912817 | 11.585515 | 23.602392 |  | 27.341804 | 23.439005 | 36.041659 | 23.067483 | 35.260324 | 29.399728 |  | 15.108376 | 33.924722 | 72.116221 |  | 7.163777 | 26.143825 | 24.668209 | 7.136261 | 11.351382 | 19.578034 | 19.023927 | 10.414942 | 16.87176 | 14.50765 | 11.3371 | 12.229646 | 17.321593 | 30.382739 |  | 19.836991 | 23.912466 | 25.454615 | 11.423256 | 28.159422 |  | 46.95623 | 24.093554 | 7.505335 | 26.13276 | 21.190861 | 19.074861 | 26.19057 | 19.074149 | 1.676172 | 19.496701 | 6.960288 | 24.720117 | 19.026448 | 14.084113 | 27.247681 | 16.557401 | 26.623456 | 11.015881 | 12.958343 | 3.001737 | 8.208913 | 10.278856 | 7.143895 | [32 empty] | 24.02241 | 24.615225 | 7.561903 | 18.254518 | 16.32061 | 25.496654 | 20.557589 | 10.460508 | 35.324427 | 17.801972 | 22.248635 | 24.376166 | 32.852274 | 28.184888 | 18.527184 | 23.207966 | 34.318154 | 11.795348 | 13.489654 | 30.634631 | 9.250374 | 21.622552 | 26.400558 | 21.386039 | 27.001571 | 30.565322 | 8.681796 | 4.474004 | 20.803866 | 30.374839 | 14.797397 | 22.251533 | 13.427057 | 5.417728 | 22.626086 | 30.745396 | 35.660231 | 6.07207 | 13.943754 | 30.036255 | 28.316186 | 27.151851 | 34.403304 | 28.778875 |  | 13.296018 | 32.41526 |  |  | 12.098856 | 40.691803 | 26.273169 |  | 23.061747 | 37.69127 | 29.607197 | 21.275648 |  | 24.509158 | 27.254153 | 19.124727 | 17.745833 | 28.411379 | 22.426073 | 13.510508 | 15.090181 | 40.627692 | 214.727512 | 12.016634 | 21.133159 | 83.990905 |  | 16.508268 | 16.43241 | 44.887995 | 87.119334 | 16.357701 | 48.013867 | 54.449829 |  | 24.657962 | 102.131757 | 58.888132 | 23.323477 | 95.664914 | 31.280339 | 7.507034 | 49.073897 | 6.209255 |  | 1.68231 | 54.322067 | 22.943991 | 16.529979 | 64.850533 | 56.712177 | 39.190593 |  |  |  |  | 69.911018 | 23.675809 |  | 62.749003 | 48.305555 | 3.920933 | 77.346875 | 70.193979 | 74.366608 | 56.20682 | 21.438866 | [16 empty] | 15.588993 | 20.927643 | 28.831839 | 9.253995 | 10.784028 | 13.830003 |  | 14.606399 | 12.380327 | 11.307265 | 14.749707 | 16.234208 | 21.929704 | 14.441072 | 15.536307 | 10.872423 | 2.091988 | 19.48059 | 6.409117 | 37.002096 | 18.090926 | 18.392699 | 11.351838 | 22.51641 | 7.105879 | 10.097783 | 28.94601 | 27.475504 | 14.981289 | 25.330458 | 15.483744 | 12.579322 | 18.019534 | 21.37021 | 28.73403 |  | 10.200815 | 16.092913 | 19.733388 | 21.13206 | 31.348004 | 23.922965 | 17.456387 | 24.599822 | 7.838976 | 28.777184 | 22.03711 | 31.035279 | 25.757366 | 43.218894 | 22.322926 | 54.51413 | 44.895304 | 13.942922 | 31.715952 | 22.963939 | 19.792257 | 88.952895 | 26.598625 | 22.762936 | 20.111066 | 22.131542 | 25.459656 | 48.34327 | 33.945446 | 31.184586 | 20.373701 | 59.268842 | 25.479343 | 28.665266 | 26.272227 | 33.562361 | 32.809357 | 24.625009 | 21.460355 | 24.44521 | 27.048958 | 60.257963 | 55.366089 | 141.859084
Burst Frequency (Hz) | 2.199474 A1: 0.002223; 2.199474 B6: 0.033343 | 0.057794 | 0.12559 | 0.05446 | 0.010003 | 0.12559 | 0.171159 | 0.097805 | 0.077799 | 0.053348 | 0.052237 | 0.135593 | 0.056682 | 0.14115 | 0.060017 | 0.171159 | 0.075577 | 0.0389 | 0.063351 | 0.071131 | 0.173381 | 0.012226 | 0.042234 | 0.035565 | 0.097805 | 0.050014 | 0.026674 | 0.142262 | 0.074465 | 0.077799 | 0.18005 | 0.066685 | 0.176716 | 0.060017 | 0.044457 | 0.067797 | 0.268964 | 0.042234 | 0.065574 | 0.081134 | 0.051125 | 0.026674 | 0.058905 | 0.152265 | 0.084468 | 0.045568 | 0.048902 | 0.020006 | 0.071131 | 0.035565 | 0.032231 | 0.0389 | 0.056682 | 0.050014 | 0.052237 | 0.037788 | 0.040011 | 0.018894 | 0.033343 | 0.035565 | 0.051125 | 0.02334 | 0.017783 | 0.033343 | 0.093359 | 0.014448 | 0.020006 | 0.014448 | 0.018894 | 0.002223 | 0.014448 | 0.014448 | 0.027785 | 0.014448 | 0.014448 | 0.014448 | 0.02334 | 0.01556 | 0.014448 |  | 0.014448 | 0.0389 | 0.212281 | 0.083356 | 0.217838 | 0.154487 | 0.052237 | 0.056682 | 0.385663 | 0.097805 | 0.075577 | 0.084468 | 0.073354 | 0.135593 | 0.068908 | 0.20339 | 0.070019 |  | 0.010003 | [5 empty] | 0.04668 |  |  |  | 0.356766 |  |  | 0.048902 | [17 empty] | 0.026674 | 0.035565 | 0.081134 | 0.071131 | 0.737983 | 0.033343 | 0.066685 | 0.033343 | 0.0389 | 0.017783 | 0.056682 | 0.053348 | 0.064462 | 0.381217 | 0.048902 | 0.106696 | 0.022228 | 0.021117 | 0.23451 | 0.024451 | 0.036677 | 0.074465 | 0.027785 | 0.095582 | 0.014448 | 0.0389 | 0.044457 | 0.03112 | 0.055571 | 0.110031 | 0.050014 | 0.108919 | 0.008891 | 0.056682 | 0.036677 | 0.085579 | 0.017783 | 0.056682 | 0.050014 | 0.021117 | 0.530147 | 0.056682 | 0.017783 | 0.022228 | 0.043345 | 0.041123 | 0.013337 | 0.021117 | 0.042234 | 0.064462 | 0.058905 | 0.057794 |  | 0.012226 | 0.03112 | 0.050014 |  | 0.048902 | 0.043345 | 0.001111 |  | 0.030008 | 0.138927 | 0.055571 | 0.056682 | 0.064462 | 0.032231 | 0.120033 | 0.016671 |  | 0.057794 | 0.086691 | 0.027785 | 0.041123 | 0.034454 | 0.01556 |  | 0.001111 | 0.035565 | 0.113365 | 0.083356 | 0.082245 | 0.126702 | 0.044457 | 0.061128 | 0.070019 | 0.066685 | 0.052237 | 0.085579 | 0.021117 | 0.112253 | 0.06224 | 0.306752 | 0.052237 | 0.363434 | 0.341206 | [32 empty] | 0.021117 | 0.044457 | 0.070019 | 0.04668 | 0.162267 | 0.045568 | 0.065574 | 0.060017 | 0.060017 | 0.06224 | 0.034454 | 0.056682 | 0.081134 | 0.083356 | 0.084468 | 0.135593 | 0.063351 | 0.010003 | 0.030008 | 0.064462 | 0.036677 | 0.048902 | 0.074465 | 0.064462 | 0.108919 | 0.05446 | 0.095582 | 0.020006 | 0.053348 | 0.020006 | 0.064462 | 0.254515 | 0.081134 | 0.110031 | 0.33676 | 0.033343 | 0.322312 | 0.083356 | 0.050014 | 0.078911 | 0.105585 | 0.021117 | 0.086691 | 0.082245 | 0.024451 | 0.095582 | 0.044457 | 0.104473 | 0.051125 | 0.022228 | 0.065574 | 0.004446 | 0.047791 | 0.045568 | 0.096694 | 0.01556 | 0.045568 | 0.073354 | 0.15671 | 0.121145 | 0.008891 |  |  | 0.047791 | 0.008891 | 0.010003 | 0.027785 | 0.028897 | 0.322312 | 0.026674 | 0.254515 | 0.072242 | 0.080022 | 0.126702 | 0.041123 | 0.072242 | 0.025563 | 0.043345 | 0.006669 | 0.084468 | 0.020006 | 0.040011 | 0.153376 | 0.060017 | 0.050014 | 0.173381 | 0.224507 | 0.153376 | 0.068908 | 0.050014 | 0.067797 | 0.192276 | 0.301195 | 0.094471 | 0.080022 | 0.294526 | [32 empty] | 0.047791 | 0.050014 | 0.0389 | 0.043345 | 0.026674 | 0.030008 | 0.044457 | 0.075577 | 0.052237 | 0.04668 | 0.070019 | 0.107808 | 0.204501 | 0.086691 | 0.050014 | 0.078911 | 0.021117 | 0.078911 | 0.071131 | 0.014448 | 0.017783 | 0.086691 | 0.071131 | 0.175604 | 0.086691 | 0.060017 | 0.108919 | 0.063351 | 0.026674 | 0.053348 | 0.056682 | 0.04668 | 0.018894 | 0.056682 | 0.068908 | 0.035565 | 0.036677 | 0.035565 | 0.122256 | 0.032231 | 0.001111 | 0.032231 | 0.034454 | 0.01556 | 0.032231 | 0.013337 | 0.01556 |  | 0.081134 | 0.016671 | 0.00778 |  | 0.113365 | 0.021117 | 0.047791 | 0.21895 | 0.105585 | 0.04668 | 0.053348 | 0.108919 | 0.108919 | 0.077799 | 0.097805 | 0.077799 | 0.013337 | 0.020006 |  | 0.06224 | 0.050014 | 0.030008 | 0.126702 | 0.033343 |  | 0.016671 | 0.041123 | 0.191164 | 0.017783 | 0.06224 | 0.066685 | 0.022228 | 0.018894 | 0.53237 | 0.076688 | 0.162267 | 0.024451 | 0.048902 | 0.083356 | 0.027785 | 0.100028 | 0.02334 | 0.14115 | 0.103362 | 0.377883 | 0.20339 | 0.137816 | 0.230064 | [32 empty] | 0.047791 | 0.043345 | 0.196721 | 0.078911 | 0.098916 | 0.041123 | 0.056682 | 0.114476 | 0.014448 | 0.064462 | 0.060017 | 0.04668 | 0.037788 | 0.034454 | 0.058905 | 0.032231 | 0.025563 | 0.115588 | 0.083356 | 0.03112 | 0.160044 | 0.077799 | 0.050014 | 0.066685 | 0.021117 | 0.018894 | 0.174493 | 0.264518 | 0.034454 | 0.03112 | 0.082245 | 0.024451 | 0.088914 | 0.182273 | 0.048902 | 0.02334 | 0.033343 | 0.231175 | 0.096694 | 0.022228 | 0.048902 | 0.040011 | 0.021117 | 0.028897 |  | 0.092248 | 0.025563 | 0.002223 |  | 0.110031 | 0.020006 | 0.004446 |  | 0.030008 | 0.026674 | 0.026674 | 0.066685 |  | 0.047791 | 0.052237 | 0.073354 | 0.067797 | 0.028897 | 0.056682 | 0.118922 | 0.087802 | 0.011114 | 0.003334 | 0.115588 | 0.028897 | 0.006669 |  | 0.071131 | 0.065574 | 0.018894 | 0.011114 | 0.081134 | 0.017783 | 0.018894 |  | 0.05446 | 0.006669 | 0.010003 | 0.05446 | 0.00778 | 0.035565 | 0.127813 | 0.025563 | 0.250069 |  | 0.752431 | 0.028897 | 0.060017 | 0.087802 | 0.016671 | 0.022228 | 0.024451 | 0.001111 |  | 0.002223 |  | 0.013337 | 0.043345 |  | 0.008891 | 0.006669 | 0.176716 | 0.011114 | 0.010003 | 0.006669 | 0.02334 | 0.03112 | [16 empty] | 0.047791 | 0.04668 | 0.018894 | 0.134482 | 0.098916 | 0.085579 | 0.001111 | 0.080022 | 0.080022 | 0.076688 | 0.077799 | 0.055571 | 0.027785 | 0.081134 | 0.055571 | 0.105585 | 0.495693 | 0.060017 | 0.277855 | 0.022228 | 0.030008 | 0.033343 | 0.126702 | 0.026674 | 0.166713 | 0.158933 | 0.032231 | 0.042234 | 0.097805 | 0.033343 | 0.074465 | 0.104473 | 0.047791 | 0.044457 | 0.018894 |  | 0.140039 | 0.058905 | 0.056682 | 0.030008 | 0.020006 | 0.042234 | 0.045568 | 0.013337 | 0.14893 | 0.011114 | 0.025563 | 0.011114 | 0.024451 | 0.010003 | 0.021117 | 0.013337 | 0.033343 | 0.077799 | 0.016671 | 0.034454 | 0.065574 | 0.005557 | 0.0389 | 0.021117 | 0.0389 | 0.021117 | 0.033343 | 0.021117 | 0.020006 | 0.045568 | 0.067797 | 0.003334 | 0.037788 | 0.037788 | 0.051125 | 0.034454 | 0.048902 | 0.044457 | 0.065574 | 0.032231 | 0.043345 | 0.00778 | 0.018894 | 0.003334
IBI Coefficient of Variation | 2.199474 B6: 2.229583 | 1.161883 | 1.452404 | 1.113095 | 0.39682 | 1.507111 | 1.640114 | 1.349317 | 1.221914 | 1.089275 | 0.998607 | 1.526245 | 1.141534 | 1.073987 | 1.17372 | 1.625267 | 1.34547 | 1.051808 | 1.392002 | 1.138462 | 1.522936 | 0.340356 | 1.008745 | 1.051385 | 1.385375 | 1.687352 | 0.643079 | 1.389876 | 1.385578 | 1.57022 | 1.540806 | 1.339949 | 1.606137 | 1.309273 | 1.139808 | 1.39665 | 1.338281 | 0.875428 | 1.361118 | 1.104899 | 1.282789 | 1.278449 | 1.410187 | 1.237218 | 1.513303 | 1.137704 | 1.246165 | 0.62386 | 1.124108 | 1.179525 | 1.089956 | 1.263757 | 1.577873 | 1.380231 | 1.523831 | 1.237534 | 1.240748 | 0.540893 | 1.096771 | 1.154585 | 1.411767 | 0.77064 | 0.464343 | 1.099613 | 1.397228 | 0.389949 | 0.638521 | 0.389991 | 0.707019 |  | 0.390212 | 0.389878 | 1.037338 | 0.389856 | 0.389439 | 0.389961 | 0.848637 | 0.501573 | 0.389892 |  | 0.389998 | 1.059454 | 1.567211 | 1.186094 | 1.370434 | 1.254252 | 1.188144 | 1.175191 | 0.805561 | 1.422187 | 1.397073 | 1.559822 | 1.413389 | 1.425976 | 1.430747 | 1.361512 | 1.126868 |  | 1.080426 | [5 empty] | 0.909573 |  |  |  | 0.87108 |  |  | 1.006356 | [17 empty] | 0.66592 | 0.994242 | 1.305606 | 1.33132 | 0.606948 | 0.819811 | 1.190166 | 0.921636 | 0.880836 | 0.411811 | 1.216946 | 0.909747 | 1.219964 | 1.463195 | 1.051585 | 1.423778 | 0.702749 | 0.662478 | 1.128772 | 0.97338 | 1.025147 | 1.35317 | 0.884279 | 1.488655 | 0.642637 | 1.110507 | 1.385458 | 0.939722 | 1.394515 | 1.528474 | 1.360839 | 1.502934 | 0.357321 | 1.394753 | 1.482755 | 1.15138 | 0.586636 | 1.215524 | 1.184133 | 0.761621 | 0.643034 | 1.321762 | 0.800499 | 1.024058 | 1.241613 | 1.28137 | 0.478828 | 0.78422 | 0.976769 | 1.201364 | 1.408831 | 1.185716 |  | 0.455793 | 0.77352 | 1.15734 |  | 1.204766 | 1.059 |  |  | 0.843787 | 1.549616 | 1.231659 | 1.46446 | 1.569282 | 1.29663 | 1.694247 | 0.70296 |  | 1.360041 | 1.825838 | 1.146315 | 1.241579 | 1.309871 | 0.955022 |  |  | 1.11114 | 1.015331 | 1.511705 | 1.26121 | 1.395428 | 1.042503 | 1.228023 | 1.075979 | 1.064767 | 1.09531 | 1.291322 | 0.452429 | 1.375701 | 1.147213 | 0.997385 | 1.066044 | 1.016554 | 0.887917 | [32 empty] | 0.571097 | 1.203053 | 1.484592 | 1.200659 | 1.431302 | 1.218483 | 1.532079 | 1.528625 | 1.505228 | 1.521166 | 0.976627 | 1.45509 | 1.222869 | 1.218558 | 1.588613 | 1.625158 | 1.36941 | 0.382325 | 0.888318 | 1.57072 | 1.075465 | 1.107263 | 1.274039 | 1.544235 | 1.432804 | 1.220925 | 1.583729 | 0.536268 | 1.069789 | 0.538388 | 1.223809 | 1.271156 | 1.276422 | 1.571363 | 0.954972 | 1.221855 | 1.186312 | 1.348049 | 0.972045 | 1.109001 | 1.386659 | 0.570188 | 1.102406 | 1.220003 | 0.595517 | 1.139053 | 0.919017 | 1.223262 | 1.040764 | 0.756175 | 1.472949 | 1.063176 | 1.222128 | 1.217848 | 1.41315 | 0.954639 | 1.304038 | 1.310283 | 1.675796 | 1.403772 | 0.680279 |  |  | 1.099404 | 0.545685 | 0.375577 | 0.535073 | 0.690512 | 0.698382 | 0.61851 | 1.556685 | 1.180931 | 1.165707 | 1.202222 | 0.891113 | 1.251379 | 0.487127 | 1.193334 | 1.050464 | 1.430698 | 0.481161 | 0.886785 | 1.78456 | 1.228242 | 1.111873 | 1.090372 | 1.214404 | 1.49 | 1.39246 | 1.095007 | 1.387777 | 1.12804 | 1.410881 | 1.412603 | 1.457029 | 1.089912 | [32 empty] | 0.877415 | 0.889265 | 0.909138 | 1.139679 | 0.515302 | 0.541974 | 0.837714 | 1.065818 | 0.983132 | 0.964321 | 1.121307 | 1.274482 | 1.08771 | 1.202471 | 0.972435 | 1.358861 | 0.750403 | 1.381784 | 1.538416 | 0.551134 | 0.628471 | 1.511124 | 1.460911 | 1.346306 | 1.285416 | 1.382801 | 1.336201 | 1.369773 | 0.875354 | 1.139153 | 1.467805 | 1.340059 | 0.793151 | 1.155869 | 1.419814 | 0.782087 | 0.927411 | 0.792714 | 1.468654 | 0.780037 |  | 0.90354 | 0.829908 | 0.577492 | 0.762269 | 0.457785 | 0.471059 |  | 1.212251 | 0.580974 | 0.626678 |  | 0.806302 | 0.565735 | 1.172875 | 1.574603 | 1.189089 | 0.89453 | 1.012206 | 1.125895 | 1.821931 | 1.115574 | 1.099142 | 0.940342 | 0.229556 | 0.588041 |  | 1.23909 | 1.195058 | 0.753467 | 1.444844 | 0.92971 |  | 0.748401 | 0.985153 | 1.429431 | 0.472275 | 1.323846 | 1.27787 | 0.566529 | 0.3567 | 0.892211 | 1.495798 | 1.129669 | 0.585689 | 0.91613 | 1.175861 | 0.750806 | 1.662403 | 0.622354 | 1.55945 | 1.345033 | 1.13354 | 1.678732 | 1.415603 | 1.647246 | [32 empty] | 1.138201 | 1.086665 | 1.482927 | 1.441455 | 1.62051 | 1.035552 | 1.159607 | 1.203724 | 0.505984 | 1.145015 | 1.330286 | 1.127568 | 1.288702 | 1.006835 | 1.086861 | 0.733089 | 0.912973 | 1.421683 | 1.175819 | 1.004114 | 1.540442 | 1.798924 | 1.401177 | 1.521407 | 0.590719 | 0.594499 | 1.541419 | 1.204501 | 0.758636 | 0.958807 | 1.263711 | 0.568005 | 1.260377 | 1.017073 | 1.156143 | 0.741164 | 1.246239 | 1.48677 | 1.424993 | 0.679634 | 1.448015 | 1.131673 | 0.774936 | 0.856696 |  | 1.296132 | 0.849232 |  |  | 1.356341 | 1.050398 | 0.296532 |  | 0.702804 | 1.05796 | 0.775021 | 1.466032 |  | 1.198915 | 1.460492 | 1.436605 | 1.240133 | 0.865581 | 1.306137 | 1.642186 | 1.349965 | 0.458985 | 0.830479 | 1.408565 | 0.640155 | 0.527173 |  | 1.175252 | 1.092769 | 0.896854 | 0.984279 | 1.350471 | 0.904686 | 1.091694 |  | 1.412081 | 0.708507 | 0.592716 | 1.345859 | 0.722168 | 1.165631 | 0.961202 | 1.355998 | 1.56521 |  | 1.26592 | 1.701784 | 1.463767 | 1.473938 | 1.142075 | 1.348596 | 1.277924 |  |  |  |  | 1.234755 | 1.075878 |  | 0.706036 | 0.565107 | 0.693344 | 0.898634 | 0.95549 | 0.643296 | 1.317329 | 0.697165 | [16 empty] | 0.755727 | 1.034642 | 0.574575 | 1.267473 | 1.068934 | 1.213081 |  | 1.196989 | 0.98309 | 0.882278 | 1.174669 | 0.91812 | 0.655545 | 1.199955 | 0.878522 | 1.156146 | 1.041891 | 1.214354 | 1.81965 | 0.827677 | 0.554404 | 0.628667 | 1.470495 | 0.610377 | 1.210243 | 1.683438 | 0.952231 | 1.197301 | 1.529905 | 0.863999 | 1.18459 | 1.357567 | 0.914312 | 1.006779 | 0.582937 |  | 1.435446 | 1.010879 | 1.192093 | 0.696605 | 0.675642 | 1.069387 | 0.833993 | 0.358103 | 1.174384 | 0.342746 | 0.614677 | 0.354189 | 0.648403 | 0.439596 | 0.450158 | 0.760336 | 1.564907 | 1.077698 | 0.562126 | 0.771838 | 1.286054 | 0.538815 | 1.013208 | 0.503766 | 0.817705 | 0.446309 | 0.904846 | 1.098565 | 0.664185 | 1.535967 | 1.401495 | 0.227516 | 0.967816 | 1.088811 | 1.422223 | 1.15885 | 1.697354 | 1.10536 | 1.430475 | 0.786675 | 1.183069 | 0.460062 | 1.095124 | 0.585244
Normalized Duration IQR | 2.199474 B6: 0.228571 | 0.405063 | 1.777778 | 0.42623 | 0.173913 | 1.55102 | 3.027027 | 0.958904 | 1.087719 | 0.778947 | 0.376812 | 1.176471 | 0.596491 | 0.530612 | 0.507937 | 3.314286 | 0.619469 | 1.118644 | 0.618182 | 0.666667 | 1.407407 | 0.235294 | 0.580645 | 0.742857 | 1.581395 | 1.073171 | 0.424242 | 0.923077 | 1.096774 | 1.692308 | 0.425532 | 0.717949 | 1.548387 | 1.288136 | 2.088889 | 0.901408 | 1.230769 | 0.545455 | 0.873239 | 0.90566 | 0.716981 | 0.38806 | 0.867925 | 1.377778 | 0.835821 | 0.847458 | 0.830189 | 0.536585 | 0.542373 | 0.597015 | 0.588235 | 0.727273 | 0.774194 | 1.027523 | 0.837607 | 0.438356 | 0.383562 | 0.382979 | 0.860759 | 0.465116 | 1.258427 | 0.340426 | 0.307692 | 1.054545 | 1.253333 | 0.040816 | 0.46281 | 0.566372 | 0.316832 |  | 0.207792 | 0.075472 | 0.739726 | 0.431373 | 0.521739 | 0.244898 | 0.658228 | 0.227848 | 0.153846 |  | 0.4 | 0.461538 | 0.755556 | 0.814815 | 0.883721 | 1.702128 | 0.40678 | 0.533333 | 0.716418 | 0.8 | 0.472727 | 0.607595 | 0.57971 | 0.656716 | 0.906667 | 0.835821 | 0.487805 |  | 0.432432 | [5 empty] | 0.545455 |  |  |  | 0.585366 |  |  | 0.285714 | [17 empty] | 0.465116 | 0.4 | 0.604651 | 0.723404 | 0.551724 | 0.325581 | 0.576271 | 0.432432 | 0.355556 | 0.413793 | 0.654545 | 0.588235 | 0.676923 | 1.92 | 0.612245 | 1.111111 | 0.695652 | 0.871795 | 0.44898 | 0.410256 | 0.585366 | 0.439024 | 0.55814 | 1.276596 | 0.148148 | 0.837209 | 0.883721 | 0.536585 | 0.545455 | 0.829268 | 0.857143 | 1.377778 | 0 | 1.016393 | 0.4 | 0.606061 | 0.275862 | 0.864865 | 0.763636 | 0.634146 | 0.474576 | 0.553191 | 0.322581 | 0.27027 | 0.490566 | 0.537313 | 1.047619 | 0.451613 | 0.484848 | 0.702703 | 0.793651 | 0.893617 |  | 0.736842 | 0.592593 | 0.765957 |  | 0.618182 | 0.615385 |  |  | 0.756757 | 1.282051 | 1.069767 | 0.596491 | 1.020408 | 0.888889 | 0.816327 | 0.48 |  | 0.410256 | 1.016393 | 0.615385 | 0.857143 | 0.723404 | 0.72 |  |  | 0.594595 | 0.571429 | 0.510638 | 1.090909 | 0.716981 | 0.581818 | 0.695652 | 0.780488 | 0.55814 | 0.486486 | 0.582278 | 0.689655 | 0.436364 | 0.784314 | 1.733333 | 0.474576 | 0.55814 | 1.217391 | [32 empty] | 0.923077 | 0.465116 | 0.627451 | 0.682927 | 1.675676 | 0.425532 | 0.721311 | 0.711864 | 0.619718 | 0.716981 | 0.487805 | 0.638298 | 0.439024 | 0.588235 | 0.489796 | 0.641509 | 0.622222 | 0.210526 | 0.8 | 0.716981 | 0.439024 | 0.55814 | 0.763636 | 0.590164 | 1.056604 | 0.436364 | 0.97561 | 0.588235 | 0.644068 | 0.526316 | 0.530612 | 1.714286 | 0.666667 | 0.83871 | 1.733333 | 0.909091 | 1.04 | 0.893617 | 0.909091 | 0.682927 | 1.023256 | 1.368421 | 0.536585 | 0.682927 | 0.47619 | 0.977778 | 0.651163 | 0.666667 | 0.439024 | 0.242424 | 0.603774 | 0.153846 | 0.8 | 0.530612 | 1.538462 | 0.32 | 0.634146 | 0.734694 | 2.210526 | 1.52 | 0.266667 |  |  | 0.588235 | 0.512821 | 0.518519 | 0.363636 | 0.758621 | 0.344828 | 1.032258 | 1.263158 | 1.017544 | 0.518519 | 0.571429 | 0.666667 | 1.265306 | 0.322581 | 0.938776 | 0.823529 | 1.236364 | 0.72 | 0.184615 | 0.509804 | 0.745763 | 0.392157 | 1.09434 | 1.371429 | 2.212766 | 0.588235 | 0.679245 | 1.239437 | 0.647887 | 1.183673 | 0.8 | 0.610169 | 1.320755 | [32 empty] | 0.465116 | 0.523077 | 0.382979 | 0.577778 | 0.740741 | 0.457143 | 0.325581 | 0.77551 | 0.526316 | 0.530612 | 0.526316 | 0.654545 | 0.933333 | 0.686567 | 0.510638 | 0.644068 | 0.516129 | 1.068493 | 0.864865 | 0.769231 | 0.190476 | 0.651163 | 0.909091 | 1.6 | 0.465116 | 0.511628 | 0.761905 | 0.769231 | 0.666667 | 0.533333 | 0.979592 | 0.627451 | 0.344828 | 1.104478 | 0.807018 | 0.444444 | 0.413793 | 0.444444 | 2 | 1.272727 |  | 0.488889 | 0.758621 | 0.814815 | 0.451613 | 0.4 | 0.64 |  | 0.93617 | 0.533333 | 1.263158 |  | 0.56 | 0.72 | 1.025641 | 0.972973 | 1.025641 | 1.12 | 0.666667 | 1.405405 | 1.169811 | 1.294118 | 0.622222 | 0.551724 | 0.26087 | 0.117647 |  | 0.686567 | 0.731183 | 0.577778 | 2.451613 | 0.969697 |  | 0.4 | 0.511628 | 1.454545 | 0.292683 | 1.238095 | 0.808511 | 0.551724 | 0.526316 | 0.54902 | 0.723404 | 0.533333 | 0.324324 | 0.431373 | 0.745098 | 0.595745 | 0.865672 | 0.378378 | 1.114754 | 0.653061 | 0.711111 | 0.627451 | 1.021277 | 1.288136 | [32 empty] | 1.323077 | 0.603774 | 1.757576 | 1.422222 | 0.656716 | 0.577778 | 0.983051 | 0.731707 | 0.186047 | 0.952381 | 1.074627 | 0.577778 | 0.693878 | 1.276596 | 1.568627 | 0.487805 | 1.121951 | 0.909091 | 0.535211 | 0.55814 | 1.116279 | 1.433962 | 1.2 | 0.603175 | 0.551724 | 0.551724 | 1.513514 | 0.888889 | 0.697674 | 0.341463 | 1.142857 | 0.72 | 0.564103 | 0.516129 | 0.769231 | 0.228571 | 0.685714 | 1.238095 | 1.085714 | 0.956522 | 0.835821 | 0.740741 | 0.424242 | 0.486486 |  | 0.97561 | 0.482759 |  |  | 1.087719 | 0.742857 | 0.571429 |  | 0.434783 | 0.553191 | 0.814815 | 0.604651 |  | 0.55814 | 0.912281 | 0.95082 | 0.844444 | 0.451613 | 0.533333 | 1.034483 | 0.634146 | 0.827586 |  | 1.028571 | 0.424242 | 0.315789 |  | 0.867925 | 0.577778 | 0.666667 | 0.580645 | 1.234043 | 0.956522 | 0.685714 |  | 0.603774 | 0.181818 | 1.058824 | 0.666667 | 0.758621 | 0.55814 | 0.367347 | 0.754717 | 0.651163 |  | 0.731707 | 0.695652 | 0.8 | 0.519481 | 0.705882 | 0.153846 | 0.255319 |  |  |  |  | 0.577778 | 0.425532 |  | 0.967742 | 0.222222 | 0.27907 | 0.285714 | 0.307692 | 1.368421 | 0.457143 | 0.45283 | [16 empty] | 0.685714 | 1.034483 | 0.4 | 0.461538 | 0.486486 | 0.682927 |  | 1.021277 | 0.486486 | 0.551724 | 0.829268 | 0.580645 | 0.533333 | 1.243243 | 1.84 | 0.769231 | 0.697674 | 0.77551 | 0.731707 | 1.081081 | 0.390244 | 0.933333 | 1.021277 | 0.666667 | 1.16129 | 1.92 | 0.697674 | 0.533333 | 0.90566 | 1.310345 | 0.914286 | 0.510638 | 0.745098 | 1.230769 | 0.358974 |  | 1.16129 | 0.878049 | 1.488372 | 0.645161 | 0.608696 | 1.384615 | 0.432432 | 0.615385 | 0.465116 | 0.588235 | 1.411765 | 0.352941 | 0.8 | 0.296296 | 1.034483 | 0.56 | 0.666667 | 0.606061 | 0.363636 | 0.769231 | 0.819672 | 0 | 0.901961 | 0.432432 | 0.434783 | 0.518519 | 0.837209 | 0.465116 | 0.740741 | 0.976744 | 0.511628 |  | 0.717949 | 0.844444 | 0.509804 | 0.758621 | 0.901961 | 1.135135 | 1.076923 | 0.410256 | 0.926829 | 0.32 | 0.711111
Burst Percentage | 2.199474 A1: 1.207729; 2.199474 A2: 0; 2.199474 A3: 0; 2.199474 A4: 0; 2.199474 A6: 0; 2.199474 B1: 0; 2.199474 B2: 0; 2.199474 B3: 0; 2.199474 B4: 0; 2.199474 B6: 3.149928; 2.199474 B7: 0; 2.199474 C2: 0; 2.199474 D3: 0 | 56.49111 | 60.091743 | 33.175729 | 29.55665 | 69.349379 | 85.369449 | 64.639563 | 73.67859 | 82.39367 | 29.386514 | 84.499358 | 28.349256 | 38.797196 | 73.172205 | 77.721054 | 51.005435 | 66.164542 | 62.826603 | 32.619605 | 60.11994 | 54.901961 | 78.686636 | 22.884283 | 59.537741 | 48.348745 | 18.22474 | 51.07339 | 44.248366 | 50.21978 | 26.456408 | 71.467764 | 57.966487 | 38.514026 | 86.419753 | 76.251331 | 93.240878 | 61.111111 | 82.962633 | 38.705065 | 74.460094 | 17.162698 | 77.269715 | 73.95073 | 64.545182 | 68.028169 | 91.933702 | 71.705426 | 27.505274 | 78.484673 | 73.000941 | 69.701607 | 89.413989 | 79.2498 | 53.104575 | 86.944248 | 89.817416 | 84.918794 | 54.581673 | 90.78727 | 34.661922 | 19.986631 | 80.769231 | 89.167617 | 49.408895 | 95.252226 | 48.45953 | 72.890026 | 34.274438 | 20.408163 | 87.522604 | 78.174603 | 56.555773 | 99.479167 | 94.42623 | 99 | 38.106996 | 98.809524 | 98.630137 | 0 | 47.058824 | 59.820538 | 29.703223 | 64.313043 | 35.617861 | 41.2692 | 20.333797 | 51.815463 | 62.609729 | 82.407407 | 68.557833 | 64.532402 | 53.403403 | 43.331175 | 71.812703 | 31.901258 | 26.803724 | 0 | 2.423604 | 0 | 0 | 0 | 0 | 0 | 14.819277 |  |  | 0 | 45.385492 |  | 0 | 5.830016 | [17 empty] | 44.920993 | 86.604361 | 52.266667 | 35.107335 | 80.11586 | 63.356504 | 29.580247 | 62.166963 | 80.586081 | 32.597403 | 66.947207 | 59.413203 | 58.142857 | 80.172284 | 64.83705 | 57.686589 | 74.770642 | 91.258741 | 24.156667 | 7.821229 | 29.177444 | 26.751963 | 50.879765 | 50.72678 | 48.241206 | 77.491208 | 58.661888 | 32.207207 | 81.208936 | 75.387477 | 78.19732 | 53.196283 | 71.875 | 41.012472 | 38.287865 | 25.402035 | 56.140351 | 33.713561 | 34.771574 | 35.531136 | 70.899077 | 16.619718 | 62.117647 | 70.183486 | 22.151533 | 53.072128 | 4.676843 | 85.685072 | 24.165824 | 52.329361 | 37.315011 | 63.813459 | 0 | 38.380282 | 71.694215 | 41.616039 | 0 | 43.241167 | 36.322464 | 3.243243 | 0 | 72.727273 | 45.301135 | 48.45679 | 45.641345 | 61.003683 | 80.263158 | 50.147856 | 47.533632 | 0 | 49.058026 | 38.17975 | 40.567201 | 24.384027 | 55.08982 | 49.222798 | 0 | 2.877698 | 52.875696 | 68.231441 | 48 | 17.955065 | 26.303637 | 68.940317 | 49.620853 | 40.187463 | 34.031414 | 64.932127 | 23.967068 | 41.255007 | 22.331196 | 42.779406 | 70.394112 | 50.869868 | 34.157956 | 79.986159 | [13 empty] | 0 | [18 empty] | 79.784367 | 78.433598 | 42.293311 | 74.92228 | 59.888671 | 27.894453 | 67.818298 | 31.560694 | 75.252866 | 69.325658 | 39.731871 | 87.717122 | 47.5 | 29.799578 | 47.830234 | 43.814585 | 59.676176 | 36.627907 | 67.793241 | 34.393346 | 77.777778 | 80.687831 | 42.034158 | 24.426183 | 70.586361 | 81.098641 | 70.375 | 68.390805 | 69.650986 | 77.828054 | 68.441065 | 73.43019 | 49.919068 | 45.547595 | 80.758676 | 26.75 | 41.944399 | 83.576005 | 56.605593 | 48.271277 | 57.024793 | 74.498567 | 58.327477 | 48.355969 | 44.807692 | 53.171334 | 16.61251 | 62.226544 | 9.492461 | 4.914463 | 21.130009 | 32.857143 | 20.563961 | 60.806452 | 64.411891 | 44.985673 | 51.318267 | 56.623932 | 70.54429 | 53.735207 | 14.705882 | 0 |  | 11.231713 | 37.442922 | 64.375 | 40.920716 | 71.302428 | 50.792736 | 31.395349 | 57.764192 | 30.423543 | 14.258811 | 36.431227 | 74.614065 | 54.181338 | 16.493416 | 35.76 | 3.222558 | 36.064982 | 83.056478 | 52.071713 | 58.555018 | 25.719156 | 34.094488 | 56.362914 | 84.118439 | 73.839577 | 29.088452 | 67.228916 | 80.608841 | 58.755208 | 48.114754 | 51.37727 | 65.335011 | 55.641094 | [7 empty] | 0 | [10 empty] | 0 | [13 empty] | 41.329085 | 60.04882 | 68.371467 | 81.118012 | 85.34279 | 63.035019 | 40.024038 | 63.716814 | 70.594837 | 54.363491 | 37.012597 | 39.572921 | 39.088872 | 55.600739 | 61.326443 | 63.852499 | 29.204694 | 38.256189 | 34.997751 | 80.487805 | 66.824645 | 64.402516 | 63.382789 | 45.956607 | 28.979376 | 70.580297 | 70.301348 | 36.327345 | 69.411765 | 51.57824 | 82.707692 | 73.672316 | 78.819444 | 43.332287 | 29.03137 | 28.410256 | 60.559006 | 49.430052 | 61.495116 | 43.019135 | 7.042254 | 61.849711 | 81.593407 | 76.54321 | 55.23633 | 28.315412 | 49.901381 | 0 | 71.02122 | 43.243243 | 9.352518 |  | 40.047962 | 68.831169 | 63.624679 | 49.970478 | 68.14301 | 77.243173 | 77.577741 | 65.874424 | 63.126709 | 49.257426 | 35.984023 | 35.043055 | 54.368932 | 62.5 | 0 | 74.69227 | 79.150872 | 71.088435 | 74.055021 | 83.690987 | 0 | 75.806452 | 41.057759 | 57.92262 | 41.787942 | 74.023438 | 34.94976 | 65.436893 | 47.593583 | 49.666244 | 47.397428 | 22.222222 | 59.232176 | 13.559928 | 26.062949 | 16.013384 | 60.683761 | 47.131783 | 63.753545 | 27.531898 | 63.765182 | 51.367154 | 48.569857 | 46.176312 | [7 empty] | 0 |  |  | 0 | [8 empty] | 0 | [12 empty] | 64.869194 | 59.23445 | 68.584863 | 51.174497 | 44.337812 | 50.575731 | 37.436762 | 36.905169 | 85.140562 | 62.928501 | 72.639594 | 74.772727 | 68.292683 | 72.444444 | 50.809604 | 20.640074 | 62.222222 | 47.284806 | 28.410425 | 32.724617 | 58.461934 | 58.738565 | 86.874154 | 57.217262 | 8.941176 | 12.698413 | 49.745016 | 59.59847 | 64.846416 | 22.042341 | 27.989868 | 75.687104 | 36.529161 | 36.186376 | 58.394161 | 45.756458 | 29.655991 | 62.164527 | 55.566359 | 34.669811 | 27.437943 | 42.517344 | 15.580737 | 34.110169 | 0 | 38.355575 | 31.089351 | 4.301075 |  | 66.98145 | 36.81592 | 21.568627 |  | 44.720497 | 53.036437 | 33.482143 | 73.635427 | 0 | 74.572127 | 65.365449 | 51.130912 | 33.276812 | 37.177281 | 75.403226 | 41.353383 | 50.71708 | 46.948357 | 28.301887 | 60.472155 | 31.683168 | 63.291139 |  | 32.357195 | 15.795429 | 52.753623 | 22.560976 | 58.711217 | 20.921986 | 41.994751 | 0 | 18.055933 | 70.37037 | 92.241379 | 19.025224 | 3.229595 | 13.631523 | 29.718218 | 7.685486 | 35.209078 | 0 | 56.980135 | 34.208607 | 20.767145 | 21.269297 | 14.395689 | 9.395302 | 66.911765 | 1.497006 | 0 | 0.655738 | 0 | 9.85094 | 6.843209 | 0 | 1.738123 | 24.626866 | 42.556918 | 3.081395 | 12.173913 | 9.290954 | 12.132353 | 3.97334 | [16 empty] | 13.613943 | 57.394844 | 67.13615 | 53.809255 | 31.863014 | 74.140303 | 0.553506 | 56.797362 | 28.670292 | 38.945827 | 82.758621 | 88.137255 | 75.918367 | 42.888644 | 75.722543 | 28.824834 | 58.22405 | 81.153846 | 75.636672 | 62.453532 | 5.442612 | 17.83289 | 47.072243 | 55.555556 | 51.708428 | 71.822413 | 31.523022 | 47.252747 | 59.476572 | 49.910873 | 36.29386 | 40.541601 | 56.20915 | 50.296862 | 21.099117 | 0 | 68.481898 | 76.540755 | 68.203073 | 80.165289 | 37.582418 | 73.699015 | 36.908517 | 70.37037 | 56.317155 | 22.408964 | 89.317507 | 26.870748 | 13.535645 | 54.961832 | 9.886914 | 40.566038 | 13.992824 | 19.05614 | 60.912052 | 74.896266 | 47.236905 | 64 | 46.135458 | 8.87675 | 12.287888 | 62.872629 | 43.634385 | 22.8125 | 58.117647 | 36.965633 | 47.140567 | 21.518987 | 13.994778 | 76.856436 | 30.257248 | 11.350482 | 35.162287 | 55.169173 | 27.773437 | 30.986763 | 50.488889 | 52.12766 | 74.269006 | 6.912442

## DIV12
ï»¿Investigator:
Experiment ID:
Description:
Maestro Settings
Original File Time | 11/21/2016 10:30:36 AM
Sampling Frequency | 12.5 kHz
Voltage Scale | 5.51E-08 V/sample
Experiment Start Time | 11/21/2016 10:20:36 AM
Referencing Method | FpgaMedian
Analog Mode Setting | Neural Spikes
Plate Type | Maestro 48-Well (Opaque)
Digital Low Pass Filter | None
Digital High Pass Filter | 5 Hz IIR
Temperature Set Point | 37.0 Degrees C
Current Temperature | 37.0 Degrees C
Heater Power | On
AxIS Version | 2.3.3.5
MiddleMan Firmware | 2.3.3.5
Maestro Firmware | 2.3.3.5
AxIS Batch Process
AxIS Version | 2.5.1.10
File Name | ON_20161109_MW1144-21_12_00(000).raw
Requested File Section | 0s to 15m0s
Actual File Section Run | 0s to 15m0s
Recording Offset from File Start | 0s
Digital Filter Settings
High Pass Filter | Butterworth
High Pass Poles | 1
High Pass Cutoff Freq. | 300 Hz
Low Pass Filter | Butterworth
Low Pass Poles | 1
Low Pass Cutoff Freq. | 5 kHz
Spike Detector Settings
Method | Adaptive Threshold Crossing
Threshold | 6
Threshold Status | Variable
Threshold Crossing Only | True
Pre-Spike Duration | 0.84 ms
Post-Spike Duration | 2.16 ms
Coincident Event Filter | None
Allow Sample Overlap | false
Spike Count Interval | 1 s
Burst Detector Settings
Burst Detection Algorithm | Inter-Spike Interval (ISI) Threshold
Maximum Inter-Spike Interval | 100 ms
Minimum Number of Spikes | 5
Enable Network Burst Detection | True
Maximum Inter-Spike Interval (network bursts) | 100 ms
Minimum Number of Spikes (network bursts) | 50
Minimum Participating Electrodes (%) | 35
Synchrony Window | 20 ms
Statistics Compiler Settings
Include Treatment Statistics | True
Include Well Statistics | True
Include Source Data | False
Minimum Spike Rate for Active Electrode | 5 spikes/minute
Well Information
Well | A1 | A2 | A3 | A4 | A5 | A6 | A7 | A8 | B1 | B2 | B3 | B4 | B5 | B6 | B7 | B8 | C1 | C2 | C3 | C4 | C5 | C6 | C7 | C8 | D1 | D2 | D3 | D4 | D5 | D6 | D7 | D8 | E1 | E2 | E3 | E4 | E5 | E6 | E7 | E8 | F1 | F2 | F3 | F4 | F5 | F6 | F7 | F8
Active | True | True | True | True | True | True | True | True | True | True | True | True | True | True | True | True | True | True | True | True | True | True | True | True | True | True | True | True | True | True | True | True | True | True | True | True | True | True | True | True | True | True | True | True | True | True | True | True
Well Coloring | #00FF00 | #00FF00 | #00FF00 | #00FF00 | #00FF00 | #00FF00 | #00FF00 | #00FF00 | #00FF00 | #00FF00 | #00FF00 | #00FF00 | #00FF00 | #00FF00 | #00FF00 | #00FF00 | #00FF00 | #00FF00 | #00FF00 | #00FF00 | #00FF00 | #00FF00 | #00FF00 | #00FF00 | #00FF00 | #00FF00 | #00FF00 | #00FF00 | #00FF00 | #00FF00 | #00FF00 | #00FF00 | #00FF00 | #00FF00 | #00FF00 | #00FF00 | #00FF00 | #00FF00 | #00FF00 | #00FF00 | #00FF00 | #00FF00 | #00FF00 | #00FF00 | #00FF00 | #00FF00 | #00FF00 | #00FF00
Control | False | False | False | False | False | False | False | False | False | False | False | False | False | False | False | False | False | False | False | False | False | False | False | False | False | False | False | False | False | False | False | False | False | False | False | False | False | False | False | False | False | False | False | False | False | False | False | False
Treatment
Concentration
Additional Information
Analysis Start (s): | A1: 0
Analysis Duration (s): | A1: 900.5
Treatment Averages
Total Wells | A1: 48
Number of Spikes - Avg | A1: 28533.833333
Number of Spikes - Std | A1: 20053.875215
Mean Firing Rate (Hz) - Avg | A1: 1.980416
Mean Firing Rate (Hz) - Std | A1: 1.391857
Number of Active Electrodes - Avg | A1: 11.979167
Number of Active Electrodes - Std | A1: 6.644433
Weighted Mean Firing Rate (Hz) - Avg | A1: 2.319101
Weighted Mean Firing Rate (Hz) - Std | A1: 2.52116
Number of Bursts - Avg | A1: 1122.75
Number of Bursts - Std | A1: 817.135539
Burst Duration - Avg (s) | A1: 0.472642
Burst Duration - Std (s) | A1: 1.539373
Inter-Burst Interval - Avg (s) | A1: 0.020942
Inter-Burst Interval - Std (s) | A1: 0.004475
Burst Frequency - Avg (Hz) | A1: 0.102462
Burst Frequency - Std (Hz) | A1: 0.041637
Normalized Duration IQR - Avg | A1: 0.75007
Normalized Duration IQR - Std | A1: 0.248969
IBI Coefficient of Variation - Avg | A1: 0.902743
IBI Coefficient of Variation - Std | A1: 0.15555
Burst Percentage - Avg | A1: 60.497164
Burst Percentage - Std | A1: 22.392801
Number of Network Bursts - Avg | A1: 88.5
Number of Network Bursts - Std | A1: 68.349228
Network Burst Frequency - Avg (Hz) | A1: 0.131038
Network Burst Frequency - Std (Hz) | A1: 0.057627
Network Burst Duration - Avg (sec) | A1: 1.11277
Network Burst Duration - Std (sec) | A1: 1.231952
Number of Elecs Participating in Burst - Avg | A1: 14.108955
Number of Elecs Participating in Burst - Std | A1: 14.108955
Network Burst Percentage - Avg | A1: 72.340818
Network Burst Percentage - Std | A1: 10.669097
Network IBI Coefficient of Variation - Avg | A1: 0.836827
Network IBI Coefficient of Variation - Std | A1: 0.122953
Network Normalized Duration IQR - Avg | A1: 0.852921
Network Normalized Duration IQR - Std | A1: 0.315251
Area Under Normalized Cross-Correlation - Avg | A1: 0.378935
Area Under Normalized Cross-Correlation - Std | A1: 0.190781
Area Under Cross-Correlation - Avg | A1: 4.895174
Area Under Cross-Correlation - Std | A1: 4.949054
Well Averages | A1 | A2 | A3 | A4 | A5 | A6 | A7 | A8 | B1 | B2 | B3 | B4 | B5 | B6 | B7 | B8 | C1 | C2 | C3 | C4 | C5 | C6 | C7 | C8 | D1 | D2 | D3 | D4 | D5 | D6 | D7 | D8 | E1 | E2 | E3 | E4 | E5 | E6 | E7 | E8 | F1 | F2 | F3 | F4 | F5 | F6 | F7 | F8
Treatment/ID
Number of Spikes | 29966 | 1 | 1 | 54979 | 36575 | 50984 | 45130 | 31085 | 81863 | 6177 | 2 | 43879 | 34032 | 31856 | 20576 | 30334 | 40903 | 0 | 3 | 26642 | 34242 | 28962 | 24811 | 40098 | 80496 | 0 | 1 | 25829 | 32399 | 29808 | 23207 | 28998 | 51557 | 4 | 1 | 32413 | 37981 | 20697 | 18811 | 29706 | 50872 | 57030 | 1 | 24948 | 45837 | 30757 | 29832 | 25338
Mean Firing Rate (Hz) | 2.079817 | 6.9E-05 | 6.9E-05 | 3.815866 | 2.53852 | 3.53859 | 3.132288 | 2.157482 | 5.681774 | 0.42872 | 0.000139 | 3.045461 | 2.362021 | 2.210994 | 1.428096 | 2.105358 | 2.838909 | 0 | 0.000208 | 1.849112 | 2.376596 | 2.010133 | 1.722029 | 2.783037 | 5.586896 | 0 | 6.9E-05 | 1.792685 | 2.248681 | 2.068851 | 1.610702 | 2.012632 | 3.578359 | 0.000278 | 6.9E-05 | 2.249653 | 2.636105 | 1.436494 | 1.305594 | 2.061771 | 3.530816 | 3.958218 | 6.9E-05 | 1.731538 | 3.181358 | 2.134717 | 2.070516 | 1.758606
ISI Coefficient of Variation - Avg | 0.655485 |  |  | 3.455387 | 2.679524 | 3.611114 | 3.708652 | 3.623129 | 2.531894 | 0.906868 |  | 3.141513 | 2.677722 | 2.577757 | 2.37685 | 2.693561 | 2.358439 |  |  | 3.217006 | 3.169543 | 3.026149 | 2.481368 | 2.310255 | 3.711296 |  |  | 3.19354 | 3.655601 | 2.803428 | 2.699817 | 3.056449 | 2.252307 |  |  | 3.00129 | 3.012158 | 2.888686 | 2.746158 | 2.835847 | 2.007859 | 1.410522 |  | 2.873552 | 2.651421 | 2.964594 | 2.528767 | 2.448386
Number of Active Electrodes | 2 | 0 | 0 | 16 | 16 | 16 | 16 | 15 | 16 | 7 | 0 | 16 | 16 | 16 | 15 | 16 | 16 | 0 | 0 | 16 | 16 | 16 | 15 | 16 | 16 | 0 | 0 | 16 | 16 | 15 | 15 | 16 | 16 | 0 | 0 | 16 | 16 | 15 | 14 | 14 | 16 | 16 | 0 | 16 | 16 | 16 | 16 | 16
Weighted Mean Firing Rate (Hz) | 16.638534 | 0 | 0 | 3.815866 | 2.53852 | 3.53859 | 3.132288 | 2.30087 | 5.681774 | 0.970572 | 0 | 3.045461 | 2.362021 | 2.210994 | 1.51812 | 2.105358 | 2.838909 | 0 | 0 | 1.849112 | 2.376596 | 2.010133 | 1.836831 | 2.783037 | 5.586896 | 0 | 0 | 1.792685 | 2.248681 | 2.203813 | 1.718009 | 2.012632 | 3.578359 | 0 | 0 | 2.249653 | 2.636105 | 1.527152 | 1.492108 | 2.351392 | 3.530816 | 3.958218 | 0 | 1.731538 | 3.181358 | 2.134717 | 2.070516 | 1.758606
Number of Bursts | 91 | 0 | 0 | 2147 | 1444 | 1854 | 1354 | 1008 | 3310 | 26 | 0 | 1878 | 1173 | 1212 | 793 | 1161 | 2206 | 0 | 0 | 1220 | 1375 | 1430 | 1102 | 1968 | 2544 | 0 | 0 | 1280 | 1266 | 1251 | 945 | 951 | 1944 | 0 | 0 | 1374 | 1398 | 897 | 719 | 1320 | 2279 | 2503 | 0 | 1181 | 1885 | 1086 | 1463 | 854
Number of Bursting Electrodes | 1 | 0 | 0 | 16 | 16 | 16 | 16 | 15 | 16 | 3 | 0 | 16 | 16 | 16 | 16 | 16 | 16 | 0 | 0 | 16 | 16 | 16 | 14 | 16 | 16 | 0 | 0 | 16 | 16 | 15 | 15 | 16 | 16 | 0 | 0 | 16 | 16 | 16 | 14 | 15 | 16 | 15 | 0 | 16 | 16 | 16 | 16 | 16
Burst Duration - Avg (s) | 9.710459 |  |  | 0.24243 | 0.22971 | 0.251446 | 0.278449 | 0.221411 | 0.282614 | 0.172136 |  | 0.245484 | 0.237798 | 0.221348 | 0.17901 | 0.249296 | 0.163677 |  |  | 0.214609 | 0.261215 | 0.239733 | 0.207285 | 0.187777 | 0.229008 |  |  | 0.223082 | 0.279856 | 0.206646 | 0.242287 | 0.254767 | 0.191108 |  |  | 0.244684 | 0.25227 | 0.21235 | 0.197461 | 0.195629 | 0.187012 | 0.215714 |  | 0.185877 | 0.227837 | 0.232112 | 0.187569 | 0.199231
Burst Duration - Std (s) |  |  |  | 0.084251 | 0.050658 | 0.053653 | 0.077299 | 0.105364 | 0.083858 | 0.051719 |  | 0.045185 | 0.07508 | 0.106076 | 0.074295 | 0.10151 | 0.042192 |  |  | 0.072819 | 0.086457 | 0.056211 | 0.070969 | 0.056699 | 0.053697 |  |  | 0.05262 | 0.057028 | 0.091074 | 0.053062 | 0.129851 | 0.048737 |  |  | 0.055174 | 0.059153 | 0.073686 | 0.062867 | 0.093562 | 0.065016 | 0.083961 |  | 0.044295 | 0.060456 | 0.088201 | 0.044484 | 0.071278
Number of Spikes per Burst - Avg | 327.747253 |  |  | 20.07035 | 15.413609 | 20.446124 | 25.242194 | 23.571798 | 16.499079 | 5.363636 |  | 18.289782 | 15.049309 | 15.62332 | 13.273236 | 17.149389 | 12.53373 |  |  | 16.000252 | 17.441852 | 14.433509 | 13.577639 | 13.66299 | 26.90901 |  |  | 14.883664 | 19.52008 | 15.200629 | 15.912722 | 18.34365 | 15.989483 |  |  | 16.564326 | 18.681466 | 15.087719 | 14.657158 | 12.453425 | 12.597135 | 9.659106 |  | 15.53477 | 14.585433 | 18.527302 | 12.640071 | 14.903821
Number of Spikes per Burst - Std |  |  |  | 5.744696 | 4.374626 | 5.561571 | 7.802713 | 10.983727 | 3.632154 | 0.552978 |  | 5.711384 | 4.237653 | 4.873543 | 6.237075 | 7.057058 | 2.203549 |  |  | 4.149265 | 4.280327 | 2.277442 | 4.84144 | 3.6238 | 6.589944 |  |  | 3.522831 | 4.234137 | 5.016013 | 5.640368 | 8.82628 | 4.067617 |  |  | 3.572166 | 4.064047 | 5.987751 | 5.545728 | 3.860926 | 2.555229 | 4.092982 |  | 3.240519 | 3.134968 | 7.234477 | 3.779348 | 4.15368
Mean ISI within Burst - Avg | 0.030764 |  |  | 0.017645 | 0.02152 | 0.019416 | 0.017427 | 0.011709 | 0.023098 | 0.038289 |  | 0.021071 | 0.022431 | 0.019189 | 0.018949 | 0.02016 | 0.017387 |  |  | 0.019852 | 0.020583 | 0.022952 | 0.022547 | 0.018884 | 0.013252 |  |  | 0.020531 | 0.022621 | 0.019484 | 0.022701 | 0.020467 | 0.017478 |  |  | 0.022436 | 0.019795 | 0.020778 | 0.019996 | 0.020302 | 0.020959 | 0.030475 |  | 0.017526 | 0.022092 | 0.019001 | 0.021716 | 0.020329
Mean ISI within Burst - Std |  |  |  | 0.005628 | 0.006082 | 0.005357 | 0.004898 | 0.004295 | 0.00534 | 0.006208 |  | 0.004505 | 0.004835 | 0.008444 | 0.00531 | 0.006455 | 0.005466 |  |  | 0.005445 | 0.00391 | 0.004704 | 0.006773 | 0.005036 | 0.004919 |  |  | 0.003649 | 0.005131 | 0.005109 | 0.005367 | 0.006357 | 0.004889 |  |  | 0.005226 | 0.005286 | 0.006746 | 0.007356 | 0.005963 | 0.008262 | 0.010901 |  | 0.00452 | 0.006771 | 0.006161 | 0.007031 | 0.008093
Median ISI within Burst - Avg | 0.029665 |  |  | 0.013319 | 0.018475 | 0.015534 | 0.013842 | 0.008401 | 0.018803 | 0.036185 |  | 0.017377 | 0.018873 | 0.016147 | 0.015256 | 0.016738 | 0.014233 |  |  | 0.016346 | 0.017051 | 0.018643 | 0.019784 | 0.014666 | 0.010184 |  |  | 0.016961 | 0.018924 | 0.016403 | 0.018837 | 0.016849 | 0.014177 |  |  | 0.018422 | 0.015922 | 0.017401 | 0.016771 | 0.016801 | 0.0172 | 0.027367 |  | 0.014539 | 0.018384 | 0.015619 | 0.018091 | 0.016898
Median ISI within Burst - Std |  |  |  | 0.005361 | 0.006611 | 0.005633 | 0.004821 | 0.003937 | 0.00545 | 0.005281 |  | 0.004652 | 0.005311 | 0.008284 | 0.004521 | 0.006332 | 0.005222 |  |  | 0.005383 | 0.003741 | 0.005184 | 0.006608 | 0.004981 | 0.005211 |  |  | 0.003507 | 0.005273 | 0.004623 | 0.005811 | 0.006476 | 0.005169 |  |  | 0.005304 | 0.005603 | 0.006722 | 0.006851 | 0.005959 | 0.008654 | 0.012124 |  | 0.004902 | 0.006935 | 0.005603 | 0.007437 | 0.008118
Inter-Burst Interval - Avg (s) | 9.957619 |  |  | 9.512733 | 11.742484 | 12.184515 | 11.386295 | 19.004529 | 7.255347 | 39.215122 |  | 12.518749 | 16.137101 | 21.885618 | 35.715437 | 20.148531 | 12.132514 |  |  | 14.471576 | 12.751556 | 14.664298 | 18.396437 | 17.376739 | 6.737717 |  |  | 16.232605 | 13.938147 | 16.760991 | 17.696418 | 22.61988 | 13.948738 |  |  | 12.413312 | 14.485218 | 51.793673 | 19.760943 | 34.434461 | 13.971432 | 55.537654 |  | 17.647027 | 13.616792 | 20.812865 | 17.34335 | 26.767259
Inter-Burst Interval - Std (s) |  |  |  | 6.497249 | 4.823213 | 8.940191 | 4.282767 | 24.150699 | 5.541865 | 3.528404 |  | 7.65974 | 8.065536 | 16.577735 | 42.000454 | 16.262262 | 10.237761 |  |  | 7.03171 | 6.928084 | 11.157604 | 16.261928 | 14.607571 | 2.114785 |  |  | 9.477709 | 6.84298 | 11.36082 | 7.379471 | 15.058749 | 11.999645 |  |  | 4.473112 | 8.678814 | 101.496532 | 9.787723 | 55.421454 | 12.866317 | 148.853878 |  | 10.36441 | 13.819626 | 15.905303 | 11.067401 | 20.526837
Burst Frequency - Avg (Hz) | 0.101055 |  |  | 0.149014 | 0.100222 | 0.128679 | 0.093976 | 0.074625 | 0.229733 | 0.009624 |  | 0.130344 | 0.081413 | 0.08412 | 0.055039 | 0.08058 | 0.153109 |  |  | 0.084675 | 0.095433 | 0.09925 | 0.087412 | 0.136591 | 0.176569 |  |  | 0.08884 | 0.087868 | 0.092615 | 0.069961 | 0.066005 | 0.134925 |  |  | 0.095364 | 0.097029 | 0.062257 | 0.057032 | 0.097723 | 0.158176 | 0.185304 |  | 0.081968 | 0.13083 | 0.075375 | 0.101541 | 0.059273
Burst Frequency - Std (Hz) |  |  |  | 0.087467 | 0.050449 | 0.101207 | 0.02945 | 0.022003 | 0.188678 | 0.012871 |  | 0.127605 | 0.057243 | 0.073817 | 0.043225 | 0.067549 | 0.124961 |  |  | 0.042618 | 0.039217 | 0.062973 | 0.057547 | 0.135715 | 0.111267 |  |  | 0.056092 | 0.047883 | 0.064328 | 0.039512 | 0.044244 | 0.150044 |  |  | 0.048977 | 0.071496 | 0.038778 | 0.029195 | 0.084767 | 0.138126 | 0.316549 |  | 0.064006 | 0.090749 | 0.056833 | 0.096167 | 0.037789
Normalized Duration IQR - Avg | 1.857305 |  |  | 0.884656 | 0.829954 | 0.804469 | 0.676069 | 0.266526 | 1.174245 | 0.451613 |  | 0.70674 | 0.774514 | 0.834462 | 0.497773 | 0.738764 | 0.912685 |  |  | 0.513113 | 0.643171 | 0.694551 | 0.655258 | 0.958132 | 0.948075 |  |  | 0.778265 | 0.693048 | 0.652845 | 0.644063 | 0.618232 | 1.007906 |  |  | 0.632884 | 0.711314 | 0.663742 | 0.544839 | 0.609293 | 0.922314 | 0.584287 |  | 0.671182 | 0.717432 | 0.672986 | 0.729937 | 0.826023
Normalized Duration IQR - Std |  |  |  | 0.57238 | 0.387329 | 0.443819 | 0.423345 | 0.100453 | 0.560968 |  |  | 0.233177 | 0.314088 | 0.41609 | 0.270105 | 0.515402 | 0.281609 |  |  | 0.165198 | 0.18095 | 0.341218 | 0.362264 | 0.499634 | 1.056174 |  |  | 0.311755 | 0.307561 | 0.31418 | 0.152715 | 0.361906 | 0.456502 |  |  | 0.167659 | 0.480838 | 0.30716 | 0.255411 | 0.380819 | 0.380234 | 0.135661 |  | 0.363512 | 0.260578 | 0.355772 | 0.258167 | 0.540026
IBI Coefficient of Variation - Avg | 1.367516 |  |  | 0.877547 | 1.068218 | 0.991444 | 1.017759 | 0.623943 | 1.251906 | 0.726821 |  | 0.863963 | 1.058081 | 1.009743 | 0.651108 | 1.089186 | 0.78868 |  |  | 0.821274 | 1.068292 | 0.9639 | 1.016844 | 0.814808 | 0.786409 |  |  | 0.807497 | 0.989685 | 0.919519 | 0.889332 | 0.700831 | 0.877827 |  |  | 0.95809 | 1.027779 | 0.858973 | 0.853635 | 0.84263 | 0.973011 | 0.766853 |  | 0.723388 | 0.842262 | 0.808392 | 0.859913 | 0.747181
IBI Coefficient of Variation - Std |  |  |  | 0.108092 | 0.223974 | 0.221474 | 0.15595 | 0.039293 | 0.243706 | 0.719446 |  | 0.185481 | 0.195817 | 0.282074 | 0.210859 | 0.27568 | 0.081763 |  |  | 0.236839 | 0.220717 | 0.121573 | 0.283656 | 0.186188 | 0.1232 |  |  | 0.11987 | 0.210284 | 0.236861 | 0.16778 | 0.179927 | 0.247285 |  |  | 0.139791 | 0.186711 | 0.237163 | 0.259577 | 0.236594 | 0.276795 | 0.191173 |  | 0.230005 | 0.174161 | 0.203232 | 0.182143 | 0.265938
Burst Percentage - Avg | 49.983241 | 0 | 0 | 77.909253 | 66.219679 | 75.14984 | 78.128691 | 78.105328 | 63.066669 | 0.846699 | 0 | 72.510188 | 59.822301 | 66.241396 | 52.751029 | 64.300425 | 64.029501 |  | 0 | 75.30681 | 74.344103 | 69.667493 | 57.588769 | 56.025374 | 83.277786 |  | 0 | 74.018984 | 75.729093 | 66.642562 | 59.470896 | 71.175029 | 60.294785 | 0 | 0 | 69.978406 | 69.575047 | 63.400599 | 61.686855 | 63.083191 | 54.738771 | 31.894495 | 0 | 71.522808 | 63.37594 | 68.497012 | 59.134843 | 60.063249
Burst Percentage - Std | 70.686978 |  |  | 10.187598 | 17.049779 | 14.530867 | 13.37554 | 32.529584 | 18.609776 | 2.176522 |  | 15.510106 | 23.871876 | 18.814333 | 21.200192 | 16.802116 | 13.091268 |  |  | 16.258853 | 8.56926 | 10.770039 | 22.809821 | 19.36405 | 6.366552 |  |  | 19.162117 | 12.597188 | 20.526553 | 24.547093 | 18.93049 | 15.96474 | 0 |  | 14.951349 | 18.147815 | 17.707322 | 23.890559 | 20.597362 | 16.296905 | 26.143802 |  | 9.758799 | 16.512475 | 18.215741 | 14.872398 | 19.145291
Number of Network Bursts | 0 | 0 | 0 | 169 | 94 | 163 | 89 | 72 | 306 | 0 | 0 | 117 | 91 | 110 | 71 | 69 | 206 | 0 | 0 | 101 | 92 | 111 | 89 | 122 | 188 | 0 | 0 | 135 | 88 | 120 | 100 | 83 | 135 | 0 | 0 | 109 | 108 | 82 | 47 | 125 | 246 | 108 | 0 | 93 | 143 | 84 | 112 | 70
Network Burst Frequency (Hz) |  |  |  | 0.187674 | 0.104386 | 0.181011 | 0.098834 | 0.079956 | 0.339811 |  |  | 0.129928 | 0.101055 | 0.122154 | 0.078845 | 0.076624 | 0.228762 |  |  | 0.11216 | 0.102165 | 0.123265 | 0.098834 | 0.13548 | 0.208773 |  |  | 0.149917 | 0.097723 | 0.133259 | 0.111049 | 0.092171 | 0.149917 |  |  | 0.121044 | 0.119933 | 0.091061 | 0.052193 | 0.138812 | 0.273182 | 0.119933 |  | 0.103276 | 0.158801 | 0.093282 | 0.124375 | 0.077735
Network Burst Duration - Avg (sec) |  |  |  | 0.88062 | 0.914043 | 0.808714 | 1.145863 | 0.683449 | 1.894499 |  |  | 1.074527 | 0.86328 | 0.993204 | 0.60456 | 1.173863 | 0.468603 |  |  | 0.900478 | 0.958734 | 0.779311 | 0.792241 | 0.653195 | 0.874571 |  |  | 0.641298 | 1.010805 | 0.848085 | 0.811755 | 1.227813 | 1.51526 |  |  | 0.811293 | 0.906893 | 0.79226 | 0.927978 | 0.788641 | 1.239269 | 8.130582 |  | 0.651303 | 1.008851 | 0.851152 | 0.62768 | 0.80503
Network Burst Duration - Std (sec) |  |  |  | 0.931581 | 0.729724 | 0.562423 | 1.103883 | 0.189649 | 1.301024 |  |  | 0.747143 | 0.525586 | 0.541533 | 0.19479 | 0.939221 | 0.339698 |  |  | 0.574292 | 0.577484 | 0.585905 | 0.763082 | 0.499574 | 0.737925 |  |  | 0.631336 | 0.657352 | 0.605055 | 0.451892 | 0.96852 | 1.168738 |  |  | 0.424283 | 0.445977 | 0.35955 | 0.393866 | 0.561044 | 0.916843 | 6.871888 |  | 0.665263 | 0.827427 | 0.423441 | 0.457879 | 0.648689
Number of Spikes per Network Burst - Avg |  |  |  | 273.952663 | 240.744681 | 256.447853 | 420.078652 | 360.125 | 242.352941 |  |  | 266.905983 | 210.10989 | 191.245455 | 174.253521 | 301.463768 | 139.524272 |  |  | 208.50495 | 290.956522 | 203.954955 | 172.786517 | 185.434426 | 357.787234 |  |  | 167.392593 | 292.159091 | 183.475 | 163.65 | 254.626506 | 245.125926 |  |  | 222.990826 | 243.481481 | 195.109756 | 220.106383 | 168.92 | 143.98374 | 524.407407 |  | 196.107527 | 228.328671 | 251.952381 | 156.366071 | 191.728571
Number of Spikes per Network Burst - Std |  |  |  | 351.856874 | 191.220862 | 233.770204 | 444.785066 | 80.492662 | 416.676853 |  |  | 227.224634 | 162.238812 | 134.833243 | 142.864543 | 300.841886 | 132.677371 |  |  | 168.531636 | 191.23209 | 176.60317 | 160.176286 | 171.324736 | 277.736723 |  |  | 136.571675 | 222.214346 | 128.041548 | 163.510008 | 215.968421 | 266.314353 |  |  | 183.8357 | 203.366135 | 133.258313 | 108.617645 | 163.612968 | 180.687123 | 455.659736 |  | 158.497803 | 226.224081 | 212.170647 | 146.560813 | 164.885285
Number of Elecs Participating in Burst - Avg |  |  |  | 13.988166 | 15.085106 | 13.93865 | 14.898876 | 14.861111 | 14.640523 |  |  | 14.435897 | 14.626374 | 12.672727 | 13.549296 | 14.304348 | 14.543689 |  |  | 13.871287 | 15.51087 | 14.405405 | 13.52809 | 14.647541 | 14.196809 |  |  | 14.340741 | 14.556818 | 12.866667 | 13.97 | 12.831325 | 13.837037 |  |  | 15.522936 | 14.481481 | 13.756098 | 13.212766 | 11.44 | 13.662602 | 14.435185 |  | 14.849462 | 14.706294 | 13.464286 | 14.669643 | 13.614286
Number of Elecs Participating in Burst - Std |  |  |  | 1.725123 | 1.215134 | 1.72381 | 1.187482 | 0.997258 | 1.982264 |  |  | 1.678385 | 1.964396 | 2.063706 | 2.208999 | 1.817435 | 1.522365 |  |  | 2.198469 | 1.094387 | 1.702289 | 1.454537 | 1.656054 | 2.40734 |  |  | 1.684712 | 2.159491 | 2.192168 | 1.258948 | 2.81468 | 2.54279 |  |  | 1.102156 | 1.271407 | 1.889287 | 1.249977 | 1.8897 | 1.555761 | 1.435681 |  | 1.628191 | 1.347048 | 2.476134 | 1.196002 | 1.950792
Number of Spikes per Network Burst per Channel - Avg |  |  |  | 18.029468 | 15.429456 | 17.269044 | 26.691472 | 24.008587 | 15.752879 |  |  | 17.471209 | 13.739233 | 14.167476 | 11.87416 | 19.756575 | 9.341037 |  |  | 14.060813 | 18.402629 | 13.469987 | 12.320146 | 12.120309 | 23.214675 |  |  | 11.244462 | 18.893601 | 13.377652 | 11.282716 | 18.065829 | 16.22907 |  |  | 14.141913 | 15.972443 | 13.47186 | 16.220712 | 13.518065 | 9.93499 | 34.620105 |  | 12.876168 | 14.91068 | 16.9661 | 10.252158 | 13.092308
Number of Spikes per Network Burst per Channel - Std |  |  |  | 21.578939 | 11.695729 | 14.290909 | 27.524611 | 5.026984 | 25.845773 |  |  | 13.751165 | 9.762595 | 8.095276 | 8.313923 | 18.34842 | 8.156621 |  |  | 9.976586 | 11.773113 | 10.668048 | 10.587047 | 10.492236 | 16.569385 |  |  | 8.276288 | 13.329142 | 7.596256 | 10.634926 | 12.487032 | 16.139323 |  |  | 11.356876 | 12.333122 | 7.801147 | 7.30488 | 10.157379 | 11.043992 | 27.943599 |  | 9.70532 | 13.868076 | 12.51699 | 8.962718 | 9.828782
Network Burst Percentage |  |  |  | 84.210335 | 61.872864 | 81.988467 | 82.842898 | 83.413222 | 90.590377 |  |  | 71.16844 | 56.182417 | 66.037795 | 60.128305 | 68.573218 | 70.268684 |  |  | 79.044366 | 78.173004 | 78.167944 | 61.980573 | 56.419273 | 83.561916 |  |  | 87.490805 | 79.354301 | 73.862721 | 70.517516 | 72.880888 | 64.185271 |  |  | 74.988431 | 69.234617 | 77.301058 | 54.994418 | 71.079917 | 69.625727 | 99.309136 |  | 73.104056 | 71.232847 | 68.810352 | 58.705417 | 52.967874
Network IBI Coefficient of Variation |  |  |  | 0.751199 | 1.017028 | 0.998173 | 0.723269 | 0.573534 | 0.808286 |  |  | 0.80098 | 1.030135 | 0.818049 | 0.657229 | 1.066491 | 0.746007 |  |  | 0.75972 | 1.015293 | 0.811117 | 1.010388 | 0.864754 | 0.817757 |  |  | 0.775209 | 0.698159 | 0.99051 | 0.74689 | 0.767842 | 1.047574 |  |  | 0.750395 | 0.763307 | 0.92224 | 0.842093 | 0.804107 | 0.905747 | 0.825541 |  | 0.818939 | 0.703315 | 0.706246 | 0.837359 | 0.950899
Network Normalized Duration IQR |  |  |  | 0.869565 | 1.022222 | 0.913386 | 1.528455 | 0.346457 | 0.873786 |  |  | 0.982456 | 0.903704 | 0.670807 | 0.365217 | 1.798561 | 0.712329 |  |  | 0.765101 | 0.66242 | 0.615385 | 1.126437 | 0.990476 | 0.909091 |  |  | 1.661538 | 0.651429 | 0.780488 | 0.582677 | 1.134503 | 0.804781 |  |  | 0.863309 | 0.552147 | 0.685315 | 0.748603 | 0.598291 | 0.954774 | 1.164056 |  | 0.602151 | 0.77551 | 0.563758 | 0.707071 | 0.818898
Area Under Normalized Cross-Correlation | 3.6E-05 | 0 |  | 0.581559 | 0.521209 | 0.431354 | 0.499541 | 0.414767 | 0.405664 | 0.007728 |  | 0.438771 | 0.504223 | 0.4733 | 0.406231 | 0.460492 | 0.446148 |  | 0 | 0.522528 | 0.50771 | 0.467021 | 0.423488 | 0.445225 | 0.534665 |  | 0 | 0.488337 | 0.523095 | 0.455607 | 0.423293 | 0.408265 | 0.460024 | 0 | 0 | 0.56057 | 0.507735 | 0.483612 | 0.380999 | 0.377075 | 0.491738 | 0.192115 | 0 | 0.565024 | 0.408769 | 0.46948 | 0.490132 | 0.495605
Area Under Cross-Correlation | 0.001555 | 0 | 0 | 13.854081 | 6.018989 | 11.547622 | 13.554109 | 8.021479 | 11.369776 | 0.007533 | 0 | 8.05819 | 4.826319 | 4.388442 | 2.862539 | 4.816889 | 6.087285 | 0 | 0 | 5.238405 | 6.575652 | 4.231964 | 3.291403 | 5.392513 | 28.012104 | 0 | 0 | 4.125671 | 7.874792 | 4.51935 | 2.985092 | 4.55968 | 7.661401 | 0 | 0 | 6.121581 | 6.998584 | 3.596817 | 2.39888 | 2.986396 | 6.073496 | 1.751629 | 0 | 5.515741 | 5.877725 | 6.096409 | 3.918962 | 3.749306
Width at Half Height of Normalized Cross-Correlation | 74 | 0 | 0 | 29 | 41 | 37 | 46 | 54 | 49 | 138 | 0 | 50 | 46 | 45 | 47 | 38 | 35 | 0 | 0 | 45 | 38 | 32 | 50 | 30 | 37 | 0 | 0 | 45 | 47 | 46 | 43 | 47 | 44 | 0 | 0 | 38 | 42 | 44 | 50 | 43 | 45 | 68 | 0 | 40 | 43 | 47 | 29 | 36
Width at Half Height of Cross-Correlation | 234 | 0 | 0 | 142 | 103 | 145 | 168 | 157 | 158 | 532 | 0 | 145 | 98 | 101 | 123 | 141 | 90 | 0 | 0 | 127 | 140 | 115 | 105 | 101 | 151 | 0 | 0 | 134 | 133 | 113 | 135 | 164 | 114 | 0 | 0 | 134 | 129 | 123 | 116 | 118 | 95 | 160 | 0 | 116 | 136 | 155 | 90 | 112
Synchrony Index | 0.068308 |  |  | 0.787582 | 0.691445 | 0.743309 | 0.807488 | 0.734949 | 0.662893 | 0.019446 |  | 0.732794 | 0.66658 | 0.683917 | 0.635206 | 0.664556 | 0.656453 |  |  | 0.73537 | 0.756717 | 0.654073 | 0.625785 | 0.6252 | 0.827845 |  |  | 0.687234 | 0.78965 | 0.662867 | 0.575819 | 0.671441 | 0.691638 | 0 |  | 0.735132 | 0.716475 | 0.697051 | 0.642334 | 0.624085 | 0.645214 | 0.317007 |  | 0.777214 | 0.639723 | 0.75591 | 0.664821 | 0.707171
Measurement | A1_11 | A1_12 | A1_13 | A1_14 | A1_21 | A1_22 | A1_23 | A1_24 | A1_31 | A1_32 | A1_33 | A1_34 | A1_41 | A1_42 | A1_43 | A1_44 | A2_11 | A2_12 | A2_13 | A2_14 | A2_21 | A2_22 | A2_23 | A2_24 | A2_31 | A2_32 | A2_33 | A2_34 | A2_41 | A2_42 | A2_43 | A2_44 | A3_11 | A3_12 | A3_13 | A3_14 | A3_21 | A3_22 | A3_23 | A3_24 | A3_31 | A3_32 | A3_33 | A3_34 | A3_41 | A3_42 | A3_43 | A3_44 | A4_11 | A4_12 | A4_13 | A4_14 | A4_21 | A4_22 | A4_23 | A4_24 | A4_31 | A4_32 | A4_33 | A4_34 | A4_41 | A4_42 | A4_43 | A4_44 | A5_11 | A5_12 | A5_13 | A5_14 | A5_21 | A5_22 | A5_23 | A5_24 | A5_31 | A5_32 | A5_33 | A5_34 | A5_41 | A5_42 | A5_43 | A5_44 | A6_11 | A6_12 | A6_13 | A6_14 | A6_21 | A6_22 | A6_23 | A6_24 | A6_31 | A6_32 | A6_33 | A6_34 | A6_41 | A6_42 | A6_43 | A6_44 | A7_11 | A7_12 | A7_13 | A7_14 | A7_21 | A7_22 | A7_23 | A7_24 | A7_31 | A7_32 | A7_33 | A7_34 | A7_41 | A7_42 | A7_43 | A7_44 | A8_11 | A8_12 | A8_13 | A8_14 | A8_21 | A8_22 | A8_23 | A8_24 | A8_31 | A8_32 | A8_33 | A8_34 | A8_41 | A8_42 | A8_43 | A8_44 | B1_11 | B1_12 | B1_13 | B1_14 | B1_21 | B1_22 | B1_23 | B1_24 | B1_31 | B1_32 | B1_33 | B1_34 | B1_41 | B1_42 | B1_43 | B1_44 | B2_11 | B2_12 | B2_13 | B2_14 | B2_21 | B2_22 | B2_23 | B2_24 | B2_31 | B2_32 | B2_33 | B2_34 | B2_41 | B2_42 | B2_43 | B2_44 | B3_11 | B3_12 | B3_13 | B3_14 | B3_21 | B3_22 | B3_23 | B3_24 | B3_31 | B3_32 | B3_33 | B3_34 | B3_41 | B3_42 | B3_43 | B3_44 | B4_11 | B4_12 | B4_13 | B4_14 | B4_21 | B4_22 | B4_23 | B4_24 | B4_31 | B4_32 | B4_33 | B4_34 | B4_41 | B4_42 | B4_43 | B4_44 | B5_11 | B5_12 | B5_13 | B5_14 | B5_21 | B5_22 | B5_23 | B5_24 | B5_31 | B5_32 | B5_33 | B5_34 | B5_41 | B5_42 | B5_43 | B5_44 | B6_11 | B6_12 | B6_13 | B6_14 | B6_21 | B6_22 | B6_23 | B6_24 | B6_31 | B6_32 | B6_33 | B6_34 | B6_41 | B6_42 | B6_43 | B6_44 | B7_11 | B7_12 | B7_13 | B7_14 | B7_21 | B7_22 | B7_23 | B7_24 | B7_31 | B7_32 | B7_33 | B7_34 | B7_41 | B7_42 | B7_43 | B7_44 | B8_11 | B8_12 | B8_13 | B8_14 | B8_21 | B8_22 | B8_23 | B8_24 | B8_31 | B8_32 | B8_33 | B8_34 | B8_41 | B8_42 | B8_43 | B8_44 | C1_11 | C1_12 | C1_13 | C1_14 | C1_21 | C1_22 | C1_23 | C1_24 | C1_31 | C1_32 | C1_33 | C1_34 | C1_41 | C1_42 | C1_43 | C1_44 | C2_11 | C2_12 | C2_13 | C2_14 | C2_21 | C2_22 | C2_23 | C2_24 | C2_31 | C2_32 | C2_33 | C2_34 | C2_41 | C2_42 | C2_43 | C2_44 | C3_11 | C3_12 | C3_13 | C3_14 | C3_21 | C3_22 | C3_23 | C3_24 | C3_31 | C3_32 | C3_33 | C3_34 | C3_41 | C3_42 | C3_43 | C3_44 | C4_11 | C4_12 | C4_13 | C4_14 | C4_21 | C4_22 | C4_23 | C4_24 | C4_31 | C4_32 | C4_33 | C4_34 | C4_41 | C4_42 | C4_43 | C4_44 | C5_11 | C5_12 | C5_13 | C5_14 | C5_21 | C5_22 | C5_23 | C5_24 | C5_31 | C5_32 | C5_33 | C5_34 | C5_41 | C5_42 | C5_43 | C5_44 | C6_11 | C6_12 | C6_13 | C6_14 | C6_21 | C6_22 | C6_23 | C6_24 | C6_31 | C6_32 | C6_33 | C6_34 | C6_41 | C6_42 | C6_43 | C6_44 | C7_11 | C7_12 | C7_13 | C7_14 | C7_21 | C7_22 | C7_23 | C7_24 | C7_31 | C7_32 | C7_33 | C7_34 | C7_41 | C7_42 | C7_43 | C7_44 | C8_11 | C8_12 | C8_13 | C8_14 | C8_21 | C8_22 | C8_23 | C8_24 | C8_31 | C8_32 | C8_33 | C8_34 | C8_41 | C8_42 | C8_43 | C8_44 | D1_11 | D1_12 | D1_13 | D1_14 | D1_21 | D1_22 | D1_23 | D1_24 | D1_31 | D1_32 | D1_33 | D1_34 | D1_41 | D1_42 | D1_43 | D1_44 | D2_11 | D2_12 | D2_13 | D2_14 | D2_21 | D2_22 | D2_23 | D2_24 | D2_31 | D2_32 | D2_33 | D2_34 | D2_41 | D2_42 | D2_43 | D2_44 | D3_11 | D3_12 | D3_13 | D3_14 | D3_21 | D3_22 | D3_23 | D3_24 | D3_31 | D3_32 | D3_33 | D3_34 | D3_41 | D3_42 | D3_43 | D3_44 | D4_11 | D4_12 | D4_13 | D4_14 | D4_21 | D4_22 | D4_23 | D4_24 | D4_31 | D4_32 | D4_33 | D4_34 | D4_41 | D4_42 | D4_43 | D4_44 | D5_11 | D5_12 | D5_13 | D5_14 | D5_21 | D5_22 | D5_23 | D5_24 | D5_31 | D5_32 | D5_33 | D5_34 | D5_41 | D5_42 | D5_43 | D5_44 | D6_11 | D6_12 | D6_13 | D6_14 | D6_21 | D6_22 | D6_23 | D6_24 | D6_31 | D6_32 | D6_33 | D6_34 | D6_41 | D6_42 | D6_43 | D6_44 | D7_11 | D7_12 | D7_13 | D7_14 | D7_21 | D7_22 | D7_23 | D7_24 | D7_31 | D7_32 | D7_33 | D7_34 | D7_41 | D7_42 | D7_43 | D7_44 | D8_11 | D8_12 | D8_13 | D8_14 | D8_21 | D8_22 | D8_23 | D8_24 | D8_31 | D8_32 | D8_33 | D8_34 | D8_41 | D8_42 | D8_43 | D8_44 | E1_11 | E1_12 | E1_13 | E1_14 | E1_21 | E1_22 | E1_23 | E1_24 | E1_31 | E1_32 | E1_33 | E1_34 | E1_41 | E1_42 | E1_43 | E1_44 | E2_11 | E2_12 | E2_13 | E2_14 | E2_21 | E2_22 | E2_23 | E2_24 | E2_31 | E2_32 | E2_33 | E2_34 | E2_41 | E2_42 | E2_43 | E2_44 | E3_11 | E3_12 | E3_13 | E3_14 | E3_21 | E3_22 | E3_23 | E3_24 | E3_31 | E3_32 | E3_33 | E3_34 | E3_41 | E3_42 | E3_43 | E3_44 | E4_11 | E4_12 | E4_13 | E4_14 | E4_21 | E4_22 | E4_23 | E4_24 | E4_31 | E4_32 | E4_33 | E4_34 | E4_41 | E4_42 | E4_43 | E4_44 | E5_11 | E5_12 | E5_13 | E5_14 | E5_21 | E5_22 | E5_23 | E5_24 | E5_31 | E5_32 | E5_33 | E5_34 | E5_41 | E5_42 | E5_43 | E5_44 | E6_11 | E6_12 | E6_13 | E6_14 | E6_21 | E6_22 | E6_23 | E6_24 | E6_31 | E6_32 | E6_33 | E6_34 | E6_41 | E6_42 | E6_43 | E6_44 | E7_11 | E7_12 | E7_13 | E7_14 | E7_21 | E7_22 | E7_23 | E7_24 | E7_31 | E7_32 | E7_33 | E7_34 | E7_41 | E7_42 | E7_43 | E7_44 | E8_11 | E8_12 | E8_13 | E8_14 | E8_21 | E8_22 | E8_23 | E8_24 | E8_31 | E8_32 | E8_33 | E8_34 | E8_41 | E8_42 | E8_43 | E8_44 | F1_11 | F1_12 | F1_13 | F1_14 | F1_21 | F1_22 | F1_23 | F1_24 | F1_31 | F1_32 | F1_33 | F1_34 | F1_41 | F1_42 | F1_43 | F1_44 | F2_11 | F2_12 | F2_13 | F2_14 | F2_21 | F2_22 | F2_23 | F2_24 | F2_31 | F2_32 | F2_33 | F2_34 | F2_41 | F2_42 | F2_43 | F2_44 | F3_11 | F3_12 | F3_13 | F3_14 | F3_21 | F3_22 | F3_23 | F3_24 | F3_31 | F3_32 | F3_33 | F3_34 | F3_41 | F3_42 | F3_43 | F3_44 | F4_11 | F4_12 | F4_13 | F4_14 | F4_21 | F4_22 | F4_23 | F4_24 | F4_31 | F4_32 | F4_33 | F4_34 | F4_41 | F4_42 | F4_43 | F4_44 | F5_11 | F5_12 | F5_13 | F5_14 | F5_21 | F5_22 | F5_23 | F5_24 | F5_31 | F5_32 | F5_33 | F5_34 | F5_41 | F5_42 | F5_43 | F5_44 | F6_11 | F6_12 | F6_13 | F6_14 | F6_21 | F6_22 | F6_23 | F6_24 | F6_31 | F6_32 | F6_33 | F6_34 | F6_41 | F6_42 | F6_43 | F6_44 | F7_11 | F7_12 | F7_13 | F7_14 | F7_21 | F7_22 | F7_23 | F7_24 | F7_31 | F7_32 | F7_33 | F7_34 | F7_41 | F7_42 | F7_43 | F7_44 | F8_11 | F8_12 | F8_13 | F8_14 | F8_21 | F8_22 | F8_23 | F8_24 | F8_31 | F8_32 | F8_33 | F8_34 | F8_41 | F8_42 | F8_43 | F8_44
Number of Spikes | 0 | 0 | 0 | 0 | 0 | 0 | 29835 | 0 | 0 | 0 | 0 | 0 | 0 | 131 | 0 | 0 | 0 | 1 | 0 | 0 | 0 | 0 | 0 | 0 | 0 | 0 | 0 | 0 | 0 | 0 | 0 | 0 | 0 | 0 | 0 | 0 | 0 | 0 | 0 | 0 | 0 | 0 | 0 | 0 | 1 | 0 | 0 | 0 | 3986 | 3743 | 1672 | 364 | 6368 | 8643 | 1356 | 2138 | 2957 | 2084 | 5421 | 2054 | 3092 | 2405 | 4773 | 3923 | 1366 | 2092 | 1207 | 3523 | 600 | 1256 | 3927 | 2232 | 939 | 1108 | 2887 | 1619 | 4133 | 5947 | 1801 | 1938 | 4281 | 2572 | 2026 | 10978 | 2031 | 2958 | 5490 | 2063 | 448 | 1658 | 6743 | 3727 | 1525 | 1520 | 1225 | 1739 | 3132 | 3576 | 2126 | 3111 | 3838 | 2958 | 4516 | 3232 | 2648 | 2333 | 1558 | 2580 | 1657 | 303 | 2550 | 5012 | 829 | 4301 | 4180 | 2899 | 181 | 2177 | 609 | 2078 | 1130 | 1797 | 932 | 3066 | 2147 | 1209 | 6 | 3544 | 1843 | 6299 | 4528 | 8645 | 5334 | 4113 | 5145 | 17541 | 4293 | 3553 | 4172 | 1074 | 3268 | 2064 | 5448 | 4543 | 1608 | 630 | 0 | 25 | 77 | 0 | 0 | 1074 | 32 | 0 | 132 | 1737 | 0 | 860 | 2 | 0 | 0 | 0 | 0 | 0 | 0 | 0 | 0 | 0 | 0 | 0 | 0 | 0 | 2 | 0 | 0 | 0 | 2464 | 1366 | 3932 | 2965 | 6007 | 1639 | 6001 | 902 | 1230 | 1215 | 1787 | 1768 | 522 | 6216 | 2274 | 3591 | 4358 | 486 | 2719 | 2440 | 3199 | 4313 | 587 | 2155 | 555 | 988 | 1273 | 1703 | 871 | 3732 | 1373 | 3280 | 1268 | 2978 | 1226 | 3731 | 293 | 2806 | 1732 | 265 | 8179 | 2927 | 1059 | 157 | 2314 | 935 | 719 | 1267 | 1421 | 2392 | 385 | 2304 | 70 | 619 | 1205 | 2241 | 99 | 2331 | 2327 | 259 | 222 | 662 | 3189 | 850 | 682 | 2926 | 1558 | 3990 | 184 | 695 | 1911 | 3798 | 2094 | 1468 | 1638 | 902 | 384 | 4019 | 2062 | 2023 | 664 | 578 | 1591 | 1674 | 1480 | 2979 | 3116 | 811 | 2011 | 1019 | 1655 | 4329 | 4747 | 2284 | 5557 | 6408 | 0 | 0 | 0 | 0 | 0 | 0 | 0 | 0 | 0 | 0 | 0 | 0 | 0 | 0 | 0 | 0 | 0 | 0 | 0 | 0 | 0 | 0 | 0 | 0 | 0 | 0 | 0 | 0 | 0 | 0 | 3 | 0 | 731 | 857 | 3107 | 1573 | 4573 | 1858 | 646 | 1044 | 458 | 1778 | 1366 | 1520 | 2018 | 1859 | 1778 | 1476 | 2910 | 446 | 751 | 1754 | 1135 | 1329 | 4584 | 2009 | 1903 | 4478 | 2337 | 766 | 2077 | 1792 | 2813 | 3158 | 1900 | 2815 | 3865 | 1788 | 2261 | 1611 | 1827 | 1347 | 2730 | 579 | 1570 | 2504 | 794 | 311 | 774 | 2286 | 1411 | 1843 | 3840 | 122 | 2415 | 1757 | 3478 | 1400 | 1158 | 1248 | 1277 | 3204 | 796 | 157 | 0 | 705 | 1026 | 824 | 757 | 1301 | 2265 | 1776 | 4977 | 4197 | 4953 | 5501 | 1249 | 3383 | 1330 | 525 | 1973 | 4061 | 2255 | 2853 | 3104 | 3661 | 2186 | 4157 | 10963 | 3911 | 4711 | 3308 | 4565 | 6757 | 7681 | 5004 | 4841 | 10539 | 0 | 0 | 0 | 0 | 0 | 0 | 0 | 0 | 0 | 0 | 0 | 0 | 0 | 0 | 0 | 0 | 0 | 0 | 0 | 0 | 0 | 0 | 0 | 1 | 0 | 0 | 0 | 0 | 0 | 0 | 0 | 0 | 1127 | 3546 | 636 | 888 | 641 | 1473 | 1608 | 1683 | 791 | 513 | 2229 | 3426 | 1159 | 1578 | 868 | 3663 | 1348 | 3774 | 1901 | 1200 | 890 | 1712 | 2703 | 4759 | 2295 | 1560 | 2518 | 1194 | 786 | 2423 | 1586 | 1750 | 531 | 3271 | 7183 | 2622 | 1893 | 1361 | 2626 | 827 | 334 | 750 | 2644 | 1283 | 1032 | 166 | 3245 | 40 | 1849 | 926 | 1906 | 1 | 1249 | 1166 | 776 | 2489 | 2081 | 699 | 888 | 1069 | 2101 | 2107 | 2681 | 1219 | 611 | 489 | 166 | 2287 | 1992 | 1088 | 2740 | 805 | 135 | 435 | 1235 | 6036 | 5395 | 1748 | 1895 | 1941 | 467 | 5364 | 1765 | 1575 | 1037 | 1195 | 1107 | 1895 | 1924 | 1616 | 4950 | 4473 | 11369 | 6098 | 1572 | 5150 | 0 | 0 | 0 | 1 | 0 | 0 | 0 | 0 | 0 | 0 | 2 | 0 | 0 | 0 | 1 | 0 | 0 | 0 | 0 | 0 | 0 | 0 | 0 | 1 | 0 | 0 | 0 | 0 | 0 | 0 | 0 | 0 | 1918 | 3335 | 1175 | 2994 | 1189 | 1622 | 3979 | 1843 | 1474 | 1557 | 2073 | 1686 | 1437 | 1358 | 3796 | 977 | 1891 | 2142 | 1834 | 1515 | 5146 | 3533 | 1454 | 726 | 523 | 2631 | 2586 | 5612 | 1001 | 3079 | 2927 | 1381 | 1693 | 1294 | 1665 | 1239 | 1580 | 3486 | 1496 | 876 | 2194 | 1303 | 709 | 1095 | 81 | 1081 | 836 | 69 | 0 | 4973 | 412 | 358 | 0 | 1483 | 809 | 1135 | 1326 | 92 | 1121 | 903 | 1531 | 1759 | 1510 | 1399 | 3915 | 3729 | 1109 | 62 | 4842 | 1509 | 189 | 0 | 2761 | 4206 | 527 | 347 | 3939 | 1135 | 1273 | 163 | 1920 | 291 | 888 | 1014 | 845 | 2749 | 3264 | 3252 | 4052 | 749 | 8997 | 3203 | 4756 | 5127 | 6135 | 3630 | 888 | 1800 | 174 | 6453 | 1244 | 4734 | 10600 | 160 | 3311 | 5067 | 2969 | 1671 | 2339 | 14004 | 797 | 819 | 0 | 0 | 0 | 0 | 0 | 0 | 0 | 0 | 1 | 0 | 0 | 0 | 0 | 0 | 0 | 0 | 528 | 824 | 758 | 1711 | 1684 | 2142 | 898 | 2162 | 5056 | 1669 | 1705 | 2046 | 383 | 1108 | 940 | 1334 | 6861 | 2169 | 5112 | 776 | 4145 | 2285 | 2774 | 861 | 6869 | 2820 | 1489 | 1672 | 2817 | 211 | 1869 | 3107 | 1509 | 1524 | 2908 | 132 | 4578 | 1635 | 2517 | 627 | 2571 | 1864 | 3406 | 1082 | 4291 | 327 | 1159 | 627 | 4896 | 292 | 4697 | 1123 | 1478 | 1862 | 867 | 1182 | 1665 | 676 | 2272 | 486 | 4840 | 1184 | 1374 | 938 | 819 | 1961 | 2018 | 89 | 2100 | 1529 | 1463 | 3299 | 366 | 2614 | 4344 | 564 | 1787 | 203 | 1727 | 455
Mean Firing Rate (Hz) | 0 | 0 | 0 | 0 | 0 | 0 | 33.131594 | 0 | 0 | 0 | 0 | 0 | 0 | 0.145475 | 0 | 0 | 0 | 0.00111 | 0 | 0 | 0 | 0 | 0 | 0 | 0 | 0 | 0 | 0 | 0 | 0 | 0 | 0 | 0 | 0 | 0 | 0 | 0 | 0 | 0 | 0 | 0 | 0 | 0 | 0 | 0.00111 | 0 | 0 | 0 | 4.42643 | 4.15658 | 1.856746 | 0.40422 | 7.071627 | 9.598001 | 1.50583 | 2.374237 | 3.283731 | 2.31427 | 6.019989 | 2.280955 | 3.433648 | 2.670738 | 5.300389 | 4.356469 | 1.516935 | 2.323154 | 1.340366 | 3.912271 | 0.666297 | 1.394781 | 4.360911 | 2.478623 | 1.042754 | 1.230428 | 3.205997 | 1.79789 | 4.589672 | 6.604109 | 2 | 2.152138 | 4.754026 | 2.856191 | 2.249861 | 12.191005 | 2.255414 | 3.284842 | 6.096613 | 2.290949 | 0.497501 | 1.841199 | 7.488062 | 4.138812 | 1.693504 | 1.687951 | 1.360355 | 1.931149 | 3.478068 | 3.971127 | 2.360911 | 3.454747 | 4.262077 | 3.284842 | 5.014992 | 3.589117 | 2.940589 | 2.590783 | 1.73015 | 2.865075 | 1.840089 | 0.33648 | 2.83176 | 5.565797 | 0.9206 | 4.776235 | 4.641866 | 3.219323 | 0.200999 | 2.417546 | 0.676291 | 2.307607 | 1.254858 | 1.995558 | 1.034981 | 3.404775 | 2.384231 | 1.342587 | 0.006663 | 3.935591 | 2.046641 | 6.995003 | 5.028318 | 9.600222 | 5.923376 | 4.567463 | 5.713493 | 19.479178 | 4.767351 | 3.945586 | 4.632982 | 1.192671 | 3.629095 | 2.29206 | 6.049972 | 5.044975 | 1.785675 | 0.699611 | 0 | 0.027762 | 0.085508 | 0 | 0 | 1.192671 | 0.035536 | 0 | 0.146585 | 1.928928 | 0 | 0.955025 | 0.002221 | 0 | 0 | 0 | 0 | 0 | 0 | 0 | 0 | 0 | 0 | 0 | 0 | 0 | 0.002221 | 0 | 0 | 0 | 2.736258 | 1.516935 | 4.366463 | 3.292615 | 6.670738 | 1.8201 | 6.664076 | 1.001666 | 1.365908 | 1.34925 | 1.984453 | 1.963354 | 0.579678 | 6.902832 | 2.525264 | 3.987785 | 4.839534 | 0.5397 | 3.019434 | 2.709606 | 3.552471 | 4.789561 | 0.65186 | 2.393115 | 0.616324 | 1.097168 | 1.413659 | 1.891172 | 0.96724 | 4.144364 | 1.524708 | 3.642421 | 1.408107 | 3.307052 | 1.361466 | 4.143254 | 0.325375 | 3.116047 | 1.923376 | 0.294281 | 9.082732 | 3.250416 | 1.176013 | 0.174348 | 2.569684 | 1.038312 | 0.798445 | 1.406996 | 1.578012 | 2.656302 | 0.42754 | 2.558579 | 0.077735 | 0.687396 | 1.338145 | 2.488617 | 0.109939 | 2.588562 | 2.58412 | 0.287618 | 0.24653 | 0.735147 | 3.541366 | 0.94392 | 0.757357 | 3.249306 | 1.73015 | 4.430872 | 0.204331 | 0.771793 | 2.122154 | 4.217657 | 2.325375 | 1.630205 | 1.818989 | 1.001666 | 0.42643 | 4.463076 | 2.289839 | 2.24653 | 0.737368 | 0.641866 | 1.766796 | 1.858967 | 1.643531 | 3.308162 | 3.4603 | 0.900611 | 2.233204 | 1.131594 | 1.837868 | 4.807329 | 5.271516 | 2.536369 | 6.171016 | 7.116047 | 0 | 0 | 0 | 0 | 0 | 0 | 0 | 0 | 0 | 0 | 0 | 0 | 0 | 0 | 0 | 0 | 0 | 0 | 0 | 0 | 0 | 0 | 0 | 0 | 0 | 0 | 0 | 0 | 0 | 0 | 0.003331 | 0 | 0.811771 | 0.951694 | 3.450305 | 1.746807 | 5.07829 | 2.063298 | 0.717379 | 1.159356 | 0.508606 | 1.974459 | 1.516935 | 1.687951 | 2.240977 | 2.064409 | 1.974459 | 1.639089 | 3.231538 | 0.49528 | 0.833981 | 1.947807 | 1.260411 | 1.475847 | 5.090505 | 2.230983 | 2.11327 | 4.972793 | 2.595225 | 0.850639 | 2.306496 | 1.990006 | 3.12382 | 3.506941 | 2.109939 | 3.126041 | 4.29206 | 1.985564 | 2.510827 | 1.789006 | 2.028873 | 1.495836 | 3.031649 | 0.642976 | 1.743476 | 2.780677 | 0.881732 | 0.345364 | 0.859522 | 2.53859 | 1.566907 | 2.046641 | 4.264298 | 0.13548 | 2.681843 | 1.951138 | 3.862299 | 1.554692 | 1.285952 | 1.385897 | 1.418101 | 3.558023 | 0.883953 | 0.174348 | 0 | 0.782898 | 1.139367 | 0.915047 | 0.840644 | 1.444753 | 2.515269 | 1.972238 | 5.526929 | 4.660744 | 5.500278 | 6.108828 | 1.387007 | 3.756802 | 1.476957 | 0.583009 | 2.191005 | 4.509717 | 2.504164 | 3.16824 | 3.446974 | 4.065519 | 2.42754 | 4.616324 | 12.174348 | 4.343143 | 5.231538 | 3.673515 | 5.069406 | 7.503609 | 8.529706 | 5.556913 | 5.375902 | 11.703498 | 0 | 0 | 0 | 0 | 0 | 0 | 0 | 0 | 0 | 0 | 0 | 0 | 0 | 0 | 0 | 0 | 0 | 0 | 0 | 0 | 0 | 0 | 0 | 0.00111 | 0 | 0 | 0 | 0 | 0 | 0 | 0 | 0 | 1.251527 | 3.937812 | 0.706274 | 0.986119 | 0.711827 | 1.635758 | 1.785675 | 1.868962 | 0.878401 | 0.569684 | 2.475292 | 3.804553 | 1.287063 | 1.75236 | 0.963909 | 4.06774 | 1.496946 | 4.191005 | 2.111049 | 1.332593 | 0.98834 | 1.901166 | 3.001666 | 5.284842 | 2.548584 | 1.732371 | 2.796224 | 1.32593 | 0.872848 | 2.690727 | 1.761244 | 1.943365 | 0.589672 | 3.632426 | 7.97668 | 2.911716 | 2.102165 | 1.511383 | 2.916158 | 0.918379 | 0.370905 | 0.832871 | 2.936147 | 1.424764 | 1.14603 | 0.184342 | 3.603554 | 0.04442 | 2.053304 | 1.028318 | 2.116602 | 0.00111 | 1.387007 | 1.294836 | 0.861743 | 2.76402 | 2.310938 | 0.776235 | 0.986119 | 1.187118 | 2.333148 | 2.339811 | 2.977235 | 1.353692 | 0.678512 | 0.543032 | 0.184342 | 2.5397 | 2.212104 | 1.208218 | 3.042754 | 0.893948 | 0.149917 | 0.483065 | 1.37146 | 6.702943 | 5.991116 | 1.941144 | 2.104386 | 2.155469 | 0.518601 | 5.956691 | 1.960022 | 1.749028 | 1.151582 | 1.327041 | 1.229317 | 2.104386 | 2.136591 | 1.794559 | 5.496946 | 4.96724 | 12.625208 | 6.771793 | 1.745697 | 5.719045 | 0 | 0 | 0 | 0.00111 | 0 | 0 | 0 | 0 | 0 | 0 | 0.002221 | 0 | 0 | 0 | 0.00111 | 0 | 0 | 0 | 0 | 0 | 0 | 0 | 0 | 0.00111 | 0 | 0 | 0 | 0 | 0 | 0 | 0 | 0 | 2.129928 | 3.703498 | 1.304831 | 3.32482 | 1.320378 | 1.801222 | 4.418656 | 2.046641 | 1.636868 | 1.729039 | 2.302054 | 1.872293 | 1.59578 | 1.508051 | 4.215436 | 1.084953 | 2.099944 | 2.378679 | 2.036646 | 1.682399 | 5.714603 | 3.923376 | 1.614659 | 0.806219 | 0.580788 | 2.92171 | 2.871738 | 6.232093 | 1.111605 | 3.419212 | 3.250416 | 1.533592 | 1.880067 | 1.436979 | 1.848973 | 1.375902 | 1.754581 | 3.871183 | 1.661299 | 0.972793 | 2.436424 | 1.446974 | 0.78734 | 1.215991 | 0.08995 | 1.200444 | 0.928373 | 0.076624 | 0 | 5.522488 | 0.457524 | 0.397557 | 0 | 1.646863 | 0.89839 | 1.260411 | 1.472515 | 0.102165 | 1.244864 | 1.002776 | 1.700167 | 1.953359 | 1.676846 | 1.553581 | 4.347585 | 4.141033 | 1.231538 | 0.068851 | 5.377013 | 1.675736 | 0.209883 | 0 | 3.066074 | 4.670738 | 0.58523 | 0.385341 | 4.374237 | 1.260411 | 1.413659 | 0.181011 | 2.132149 | 0.323154 | 0.986119 | 1.126041 | 0.938368 | 3.052748 | 3.624653 | 3.611327 | 4.499722 | 0.83176 | 9.991116 | 3.556913 | 5.28151 | 5.693504 | 6.812882 | 4.031094 | 0.986119 | 1.99889 | 0.193226 | 7.166019 | 1.381455 | 5.257079 | 11.771238 | 0.177679 | 3.676846 | 5.626874 | 3.297057 | 1.855636 | 2.597446 | 15.55136 | 0.885064 | 0.909495 | 0 | 0 | 0 | 0 | 0 | 0 | 0 | 0 | 0.00111 | 0 | 0 | 0 | 0 | 0 | 0 | 0 | 0.586341 | 0.915047 | 0.841755 | 1.900056 | 1.870072 | 2.378679 | 0.997224 | 2.400888 | 5.614659 | 1.853415 | 1.893393 | 2.272071 | 0.425319 | 1.230428 | 1.043865 | 1.481399 | 7.6191 | 2.408662 | 5.676846 | 0.861743 | 4.602998 | 2.537479 | 3.080511 | 0.956135 | 7.627984 | 3.131594 | 1.653526 | 1.856746 | 3.128262 | 0.234314 | 2.075514 | 3.450305 | 1.675736 | 1.692393 | 3.229317 | 0.146585 | 5.083842 | 1.815658 | 2.795114 | 0.69628 | 2.855081 | 2.069961 | 3.782343 | 1.201555 | 4.76513 | 0.363132 | 1.287063 | 0.69628 | 5.436979 | 0.324264 | 5.215991 | 1.247085 | 1.64131 | 2.06774 | 0.962798 | 1.312604 | 1.848973 | 0.750694 | 2.523043 | 0.5397 | 5.374792 | 1.314825 | 1.525819 | 1.041644 | 0.909495 | 2.177679 | 2.240977 | 0.098834 | 2.332038 | 1.697946 | 1.624653 | 3.66352 | 0.406441 | 2.902832 | 4.823987 | 0.626319 | 1.984453 | 0.22543 | 1.917823 | 0.505275
ISI Coefficient of Variation | 4.949054 A7: 0.354159; 4.949054 B6: 0.95681 | 2.466194 | 2.947299 | 3.89336 | 2.055365 | 3.279807 | 2.163538 | 5.260061 | 3.401133 | 4.651544 | 2.522319 | 4.82541 | 4.510721 | 3.984918 | 2.717006 | 4.07909 | 2.528423 | 2.390641 | 3.512093 | 3.441388 | 3.399106 | 2.427697 | 2.867236 | 1.22848 | 3.425642 | 3.274519 | 3.066789 | 4.033185 | 2.603624 | 1.24525 | 1.057896 | 3.002129 | 1.896711 | 2.684544 | 3.022998 | 3.657736 | 5.046711 | 3.539709 | 4.58096 | 2.474451 | 3.74762 | 2.429486 | 2.592563 | 4.431203 | 3.640901 | 3.358193 | 5.59668 | 2.972037 | 4.002024 | 3.214943 | 2.057849 | 2.861136 | 3.396505 | 3.560052 | 3.323442 | 2.954416 | 3.867273 | 1.730703 | 4.808971 | 4.122551 | 6.245297 | 3.717586 | 3.050275 | 5.144649 | 5.282786 | 3.933182 | 2.632789 | 0.866092 | 4.253887 | 1.672597 | 5.204448 | 2.95405 | 4.543294 | 4.623063 | 3.503184 | 3.90602 | 2.944542 | 5.12694 | 4.78776 | 0.653679 | 3.395084 | 2.920874 | 1.475162 | 2.517641 | 2.015795 | 4.174608 | 1.707638 | 4.58154 | 2.148355 | 4.265984 | 3.940796 | 1.637102 | 2.827173 | 1.617355 | 2.089792 | 1.141051 | 1.449434 | 1.075355 | 0.621155 |  | 0.832816 | 0.903478 |  |  | 0.898505 | 0.950531 |  | 0.785496 | 1.17546 |  | 0.88863 | [18 empty] | 3.298138 | 3.420383 | 3.521101 | 3.463886 | 2.12522 | 4.02818 | 0.748309 | 3.567615 | 2.887286 | 3.506226 | 3.068743 | 4.318722 | 3.318592 | 4.229377 | 3.337859 | 1.424565 | 0.707613 | 2.858842 | 1.643285 | 2.192634 | 0.762671 | 1.404208 | 3.683514 | 3.798094 | 2.708126 | 4.631102 | 1.557762 | 2.608877 | 3.77203 | 3.285384 | 3.910619 | 3.318786 | 1.815624 | 2.111945 | 2.516804 | 2.11607 | 3.740653 | 1.847869 | 4.111017 | 4.694021 | 1.44183 | 2.360464 | 3.721896 | 2.896971 | 1.777246 | 1.471277 | 1.757979 | 2.86245 | 3.271733 | 2.468762 | 2.212542 | 2.264498 | 1.614973 | 2.584232 | 2.446698 | 2.221112 | 1.3444 | 2.937276 | 2.209953 | 1.58364 | 2.08428 | 2.739121 | 1.625781 | 3.658727 | 3.742731 | 1.828633 | 3.092659 | 3.061805 | 2.546494 | 3.341921 | 2.948239 | 2.601373 | 3.139999 | 1.801233 | 2.753642 | 1.627779 | 1.661164 | 3.715997 | 1.909807 | 3.323493 | 1.982288 | 2.700833 | 1.652847 | 2.757713 | 2.724902 | 1.973128 | 2.87448 | 2.829281 | 1.712442 | 2.505084 | 2.488657 | 1.396782 | 2.308373 | 2.639842 | 1.664478 | 3.523896 | [30 empty] | 1.362539 |  | 3.851881 | 3.923969 | 3.210242 | 2.960616 | 3.150197 | 2.357457 | 3.130708 | 3.576597 | 3.03781 | 4.872738 | 3.011745 | 4.271871 | 3.385221 | 2.849298 | 2.499281 | 1.382463 | 2.960048 | 2.309286 | 3.813057 | 3.369184 | 3.171389 | 3.090368 | 1.919375 | 3.529984 | 3.632177 | 1.918087 | 3.961098 | 2.679554 | 3.545918 | 3.197329 | 4.313181 | 3.302657 | 3.081495 | 3.477917 | 4.24677 | 3.244357 | 2.399865 | 3.628805 | 2.372535 | 2.481301 | 3.394631 | 3.085829 | 3.545637 | 1.299432 | 2.365802 | 3.719099 | 2.762682 | 3.312227 | 2.704589 | 2.264593 | 1.335284 | 2.044201 | 2.862833 | 3.690938 | 3.035023 | 2.115459 | 3.854246 | 2.034976 | 2.586192 | 2.270672 | 2.697162 | 1.288561 |  | 2.43579 | 1.686913 | 2.620793 | 2.010891 | 4.347424 | 1.015585 | 2.296224 | 2.027771 | 2.662817 | 2.25232 | 2.236739 | 3.486136 | 2.590627 | 1.365271 | 1.974989 | 1.702476 | 2.687108 | 3.672826 | 3.439537 | 5.498767 | 2.57117 | 3.693383 | 3.999576 | 4.287745 | 4.162614 | 3.543908 | 4.326102 | 5.227201 | 3.533909 | 2.570866 | 2.945295 | 3.624717 | 2.283115 | [32 empty] | 3.233596 | 5.425479 | 2.218204 | 2.740359 | 3.310296 | 1.114148 | 3.376969 | 3.699543 | 3.727486 | 3.405901 | 3.184133 | 4.805818 | 3.068814 | 3.361051 | 2.275749 | 2.149092 | 5.404187 | 2.380879 | 2.582171 | 1.676141 | 4.252167 | 4.929926 | 3.500643 | 2.220296 | 3.325178 | 4.288534 | 3.148405 | 3.012221 | 4.297056 | 2.901946 | 6.054512 | 4.515347 | 3.553747 | 2.064186 | 1.582185 | 2.9087 | 3.31529 | 2.090257 | 4.676508 | 2.427538 | 2.770288 | 3.94481 | 2.565032 | 2.779518 | 2.732109 | 2.18555 | 2.455694 | 1.051464 | 2.152568 | 2.929992 | 0.840219 |  | 2.947989 | 2.840418 | 2.936701 | 2.387945 | 2.889812 | 4.049662 | 2.775043 | 2.377025 | 4.084586 | 3.555255 | 0.840719 | 2.889324 | 2.224966 | 2.008273 | 2.126313 | 4.919555 | 2.170147 | 4.790492 | 5.115024 | 4.671801 | 2.161141 | 3.578181 | 3.375103 | 2.130684 | 1.343768 | 4.331392 | 1.629939 | 2.326404 | 3.049078 | 0.850465 | 1.874058 | 3.410743 | 2.220346 | 1.670329 | 2.690485 | 1.303953 | 2.015549 | 4.579033 | 3.14626 | 1.471571 | 1.91105 | 1.64433 | 2.486833 | 1.712824 | [32 empty] | 4.231661 | 1.802535 | 3.122555 | 3.706 | 3.367931 | 3.770146 | 2.11791 | 3.357614 | 1.774938 | 2.681966 | 2.672893 | 4.0624 | 3.623412 | 1.860368 | 2.389415 | 3.478898 | 2.011931 | 3.53973 | 2.20874 | 2.99791 | 2.889584 | 1.949232 | 4.449407 | 4.792502 | 4.455768 | 1.928948 | 3.359599 | 3.50531 | 3.52553 | 1.113124 | 1.705859 | 3.761353 | 2.771012 | 2.464051 | 3.525782 | 3.780726 | 2.200956 | 3.223661 | 3.461718 | 2.203837 | 2.926297 | 2.568202 | 3.039183 | 3.316816 | 1.750954 | 2.990694 | 3.106405 | 1.714368 |  | 2.526921 | 2.71445 | 4.014643 |  | 2.052881 | 1.730445 | 2.444346 | 3.456174 | 1.487582 | 2.945993 | 3.881692 | 2.503161 | 2.52913 | 2.311951 | 3.846842 | 2.409385 | 3.107972 | 2.563906 | 1.758432 | 4.512938 | 2.52984 | 2.008282 |  | 2.973822 | 1.194459 | 2.939377 | 3.119275 | 3.554686 | 2.071523 | 3.916198 | 2.80019 | 2.453394 | 3.412371 | 2.964671 | 2.572793 | 2.377187 | 1.204014 | 2.863182 | 1.39372 | 2.130478 | 2.464505 | 1.402229 | 0.971536 | 0.715129 | 1.761387 | 1.805685 | 1.63346 | 1.791644 | 1.52583 | 1.197639 | 0.75076 | 1.215068 | 1.35369 | 0.853531 | 1.496785 | 1.227092 | 0.839337 | 1.612508 | 1.143025 | 1.544149 | 0.81187 | 3.825633 | 1.379789 | [16 empty] | 2.707679 | 2.317053 | 2.49433 | 2.525276 | 2.143256 | 3.432394 | 1.62082 | 3.855972 | 3.800007 | 3.844608 | 3.264682 | 3.780965 | 2.633379 | 2.385961 | 3.021551 | 2.148903 | 1.491033 | 3.967329 | 3.2339 | 2.363467 | 2.200402 | 2.124203 | 1.966643 | 2.720313 | 2.894484 | 3.531875 | 2.451878 | 3.021822 | 2.631991 | 2.193226 | 3.518977 | 2.111192 | 2.57234 | 5.305375 | 0.999135 | 1.977564 | 3.410196 | 5.075621 | 3.392041 | 4.914351 | 2.171594 | 2.88727 | 3.18156 | 2.305939 | 1.584258 | 3.271357 | 1.86919 | 2.515708 | 1.723828 | 3.088061 | 2.902887 | 2.152876 | 1.999768 | 2.748638 | 2.405246 | 3.377589 | 2.702518 | 2.003677 | 2.499838 | 2.594216 | 1.601994 | 2.216478 | 4.005648 | 2.437012 | 3.919485 | 3.288592 | 3.424046 | 2.000419 | 2.06278 | 2.175947 | 2.531363 | 1.216427 | 2.386816 | 2.040801 | 1.0658 | 2.752946 | 2.232993 | 3.131445 | 1.898585 | 3.045729
Number of Bursts | 0 | 0 | 0 | 0 | 0 | 0 | 91 | 0 | 0 | 0 | 0 | 0 | 0 | 0 | 0 | 0 | 0 | 0 | 0 | 0 | 0 | 0 | 0 | 0 | 0 | 0 | 0 | 0 | 0 | 0 | 0 | 0 | 0 | 0 | 0 | 0 | 0 | 0 | 0 | 0 | 0 | 0 | 0 | 0 | 0 | 0 | 0 | 0 | 116 | 221 | 61 | 28 | 275 | 274 | 61 | 108 | 82 | 74 | 220 | 67 | 121 | 97 | 189 | 153 | 51 | 103 | 47 | 230 | 41 | 52 | 111 | 81 | 63 | 80 | 102 | 89 | 109 | 131 | 70 | 84 | 160 | 92 | 64 | 396 | 129 | 87 | 153 | 73 | 25 | 66 | 222 | 146 | 59 | 84 | 32 | 66 | 70 | 73 | 69 | 83 | 133 | 76 | 119 | 85 | 67 | 64 | 90 | 106 | 70 | 32 | 86 | 131 | 64 | 79 | 70 | 70 | 3 | 71 | 70 | 70 | 64 | 70 | 67 | 70 | 69 | 70 | 0 | 101 | 71 | 142 | 194 | 402 | 325 | 222 | 371 | 697 | 168 | 120 | 160 | 39 | 81 | 62 | 96 | 160 | 22 | 0 | 0 | 0 | 0 | 0 | 0 | 1 | 0 | 0 | 0 | 3 | 0 | 0 | 0 | 0 | 0 | 0 | 0 | 0 | 0 | 0 | 0 | 0 | 0 | 0 | 0 | 0 | 0 | 0 | 0 | 0 | 135 | 39 | 207 | 157 | 499 | 67 | 91 | 44 | 46 | 68 | 95 | 69 | 30 | 188 | 88 | 55 | 46 | 24 | 69 | 74 | 56 | 104 | 38 | 82 | 41 | 43 | 40 | 85 | 51 | 240 | 58 | 122 | 44 | 86 | 39 | 169 | 24 | 103 | 76 | 15 | 251 | 160 | 40 | 15 | 86 | 29 | 35 | 40 | 42 | 114 | 19 | 53 | 4 | 39 | 50 | 89 | 1 | 113 | 73 | 8 | 23 | 28 | 109 | 28 | 35 | 68 | 47 | 166 | 17 | 32 | 76 | 85 | 65 | 52 | 52 | 43 | 13 | 258 | 71 | 81 | 27 | 26 | 49 | 122 | 99 | 181 | 182 | 49 | 74 | 51 | 105 | 144 | 292 | 97 | 276 | 432 | 0 | 0 | 0 | 0 | 0 | 0 | 0 | 0 | 0 | 0 | 0 | 0 | 0 | 0 | 0 | 0 | 0 | 0 | 0 | 0 | 0 | 0 | 0 | 0 | 0 | 0 | 0 | 0 | 0 | 0 | 0 | 0 | 31 | 37 | 142 | 64 | 144 | 100 | 36 | 72 | 38 | 108 | 49 | 97 | 114 | 71 | 86 | 31 | 92 | 27 | 44 | 88 | 61 | 69 | 132 | 81 | 74 | 145 | 125 | 47 | 83 | 65 | 101 | 141 | 73 | 162 | 240 | 78 | 127 | 69 | 90 | 60 | 133 | 32 | 84 | 68 | 34 | 18 | 41 | 121 | 66 | 46 | 95 | 14 | 176 | 75 | 192 | 44 | 65 | 61 | 52 | 107 | 90 | 0 | 0 | 19 | 32 | 35 | 24 | 64 | 48 | 57 | 210 | 154 | 384 | 344 | 66 | 132 | 21 | 19 | 75 | 303 | 95 | 99 | 138 | 103 | 117 | 120 | 505 | 178 | 122 | 108 | 112 | 175 | 187 | 114 | 134 | 237 | 0 | 0 | 0 | 0 | 0 | 0 | 0 | 0 | 0 | 0 | 0 | 0 | 0 | 0 | 0 | 0 | 0 | 0 | 0 | 0 | 0 | 0 | 0 | 0 | 0 | 0 | 0 | 0 | 0 | 0 | 0 | 0 | 49 | 149 | 29 | 34 | 30 | 34 | 99 | 138 | 50 | 34 | 95 | 172 | 79 | 102 | 34 | 152 | 49 | 102 | 99 | 27 | 49 | 68 | 103 | 215 | 96 | 66 | 84 | 47 | 48 | 82 | 51 | 80 | 33 | 85 | 205 | 166 | 90 | 46 | 125 | 31 | 36 | 56 | 126 | 41 | 42 | 19 | 150 | 0 | 41 | 48 | 40 | 0 | 65 | 42 | 58 | 157 | 78 | 32 | 39 | 29 | 116 | 92 | 69 | 39 | 31 | 24 | 15 | 61 | 43 | 51 | 78 | 36 | 16 | 31 | 61 | 157 | 127 | 63 | 56 | 101 | 20 | 83 | 75 | 100 | 58 | 24 | 57 | 62 | 75 | 79 | 179 | 201 | 593 | 135 | 76 | 127 | 0 | 0 | 0 | 0 | 0 | 0 | 0 | 0 | 0 | 0 | 0 | 0 | 0 | 0 | 0 | 0 | 0 | 0 | 0 | 0 | 0 | 0 | 0 | 0 | 0 | 0 | 0 | 0 | 0 | 0 | 0 | 0 | 75 | 128 | 51 | 126 | 60 | 73 | 178 | 77 | 48 | 73 | 68 | 59 | 67 | 47 | 185 | 59 | 63 | 62 | 54 | 55 | 255 | 117 | 56 | 41 | 22 | 97 | 75 | 220 | 43 | 49 | 117 | 72 | 47 | 48 | 58 | 52 | 82 | 141 | 55 | 33 | 113 | 41 | 43 | 59 | 4 | 75 | 43 | 3 | 0 | 75 | 29 | 25 | 0 | 74 | 23 | 103 | 54 | 1 | 62 | 41 | 45 | 67 | 65 | 55 | 178 | 201 | 56 | 4 | 229 | 60 | 16 | 0 | 139 | 79 | 41 | 15 | 181 | 45 | 61 | 15 | 109 | 21 | 47 | 42 | 26 | 137 | 222 | 127 | 177 | 28 | 394 | 62 | 66 | 237 | 421 | 163 | 33 | 62 | 2 | 116 | 16 | 188 | 666 | 0 | 39 | 53 | 141 | 29 | 79 | 1012 | 32 | 35 | 0 | 0 | 0 | 0 | 0 | 0 | 0 | 0 | 0 | 0 | 0 | 0 | 0 | 0 | 0 | 0 | 37 | 34 | 30 | 58 | 56 | 111 | 58 | 100 | 263 | 101 | 85 | 88 | 21 | 49 | 36 | 54 | 225 | 79 | 265 | 28 | 59 | 91 | 120 | 48 | 296 | 134 | 53 | 93 | 102 | 16 | 146 | 130 | 43 | 63 | 70 | 12 | 168 | 43 | 64 | 33 | 68 | 65 | 164 | 34 | 164 | 25 | 37 | 33 | 250 | 27 | 270 | 47 | 59 | 78 | 35 | 56 | 63 | 28 | 116 | 22 | 260 | 52 | 51 | 49 | 31 | 99 | 84 | 11 | 38 | 43 | 57 | 106 | 18 | 108 | 91 | 21 | 62 | 18 | 41 | 26
Burst Duration - Avg (s) | 4.949054 A7: 9.710459 | 0.243021 | 0.214676 | 0.173565 | 0.073051 | 0.275942 | 0.286226 | 0.459902 | 0.173251 | 0.237634 | 0.205785 | 0.235953 | 0.229819 | 0.279232 | 0.205749 | 0.355241 | 0.229831 | 0.212941 | 0.2018 | 0.235583 | 0.164292 | 0.162878 | 0.180274 | 0.244253 | 0.295172 | 0.27319 | 0.235163 | 0.347303 | 0.186262 | 0.194197 | 0.267472 | 0.262531 | 0.212055 | 0.213308 | 0.281506 | 0.285161 | 0.228216 | 0.219208 | 0.338167 | 0.252024 | 0.275799 | 0.120422 | 0.219128 | 0.32586 | 0.273411 | 0.243287 | 0.262766 | 0.19046 | 0.294407 | 0.277207 | 0.245071 | 0.223543 | 0.269715 | 0.366952 | 0.31668 | 0.366653 | 0.304031 | 0.25725 | 0.227694 | 0.202836 | 0.411222 | 0.254762 | 0.102062 | 0.255552 | 0.373958 | 0.104614 | 0.414598 | 0.301583 | 0.228403 | 0.05568 | 0.269296 | 0.111526 | 0.339571 | 0.144509 | 0.267542 | 0.193003 | 0.217239 | 0.171454 | 0.13053 |  | 0.371624 | 0.240585 | 0.241388 | 0.252102 | 0.197793 | 0.245195 | 0.203468 | 0.161085 | 0.362621 | 0.284307 | 0.304292 | 0.209165 | 0.469046 | 0.347797 | 0.319756 | 0.418557 | 0.264673 | 0.160302 | [6 empty] | 0.12736 |  |  |  | 0.228747 | [20 empty] | 0.240317 | 0.257945 | 0.277204 | 0.206663 | 0.156167 | 0.231304 | 0.335335 | 0.199791 | 0.266487 | 0.23556 | 0.213659 | 0.305641 | 0.197819 | 0.271323 | 0.283818 | 0.248716 | 0.226344 | 0.167893 | 0.329497 | 0.196432 | 0.232284 | 0.237159 | 0.138897 | 0.361302 | 0.145249 | 0.258439 | 0.193502 | 0.165852 | 0.289653 | 0.177747 | 0.349492 | 0.335019 | 0.141244 | 0.388494 | 0.253136 | 0.247516 | 0.077007 | 0.266454 | 0.306023 | 0.101557 | 0.35668 | 0.293135 | 0.223628 | 0.083387 | 0.368479 | 0.141255 | 0.089099 | 0.20448 | 0.205324 | 0.227237 | 0.140695 | 0.269736 | 0.03836 | 0.176607 | 0.214165 | 0.239347 | 0.05464 | 0.223189 | 0.232407 | 0.0694 | 0.098296 | 0.223351 | 0.2377 | 0.213703 | 0.161904 | 0.257558 | 0.242255 | 0.33449 | 0.062555 | 0.258645 | 0.292741 | 0.443919 | 0.326395 | 0.235663 | 0.340492 | 0.1972 | 0.048677 | 0.195937 | 0.308639 | 0.28167 | 0.161164 | 0.141788 | 0.244171 | 0.195312 | 0.151053 | 0.160204 | 0.160308 | 0.112312 | 0.201205 | 0.142974 | 0.120582 | 0.189042 | 0.136974 | 0.242273 | 0.164263 | 0.095211 | [32 empty] | 0.208849 | 0.172272 | 0.253495 | 0.240225 | 0.424508 | 0.21727 | 0.167916 | 0.194943 | 0.131983 | 0.291195 | 0.181572 | 0.196373 | 0.214203 | 0.246386 | 0.193445 | 0.099112 | 0.339543 | 0.121446 | 0.151084 | 0.272801 | 0.166738 | 0.21089 | 0.394075 | 0.244208 | 0.194092 | 0.294901 | 0.259211 | 0.166398 | 0.353221 | 0.356181 | 0.37165 | 0.283007 | 0.299504 | 0.255855 | 0.157896 | 0.270771 | 0.212029 | 0.337239 | 0.21252 | 0.216823 | 0.289681 | 0.165007 | 0.302548 | 0.309884 | 0.182878 | 0.189693 | 0.234293 | 0.199107 | 0.271799 | 0.174864 | 0.311031 | 0.043457 | 0.214273 | 0.225475 | 0.243325 | 0.195 | 0.222533 | 0.205065 | 0.170062 | 0.315907 | 0.124123 |  |  | 0.185074 | 0.217943 | 0.274647 | 0.130477 | 0.226319 | 0.224885 | 0.233707 | 0.200774 | 0.279803 | 0.095963 | 0.136779 | 0.177358 | 0.185864 | 0.111425 | 0.226602 | 0.142644 | 0.139241 | 0.208705 | 0.160907 | 0.235902 | 0.174503 | 0.161795 | 0.230124 | 0.128826 | 0.207278 | 0.290312 | 0.257992 | 0.273313 | 0.321628 | 0.292098 | 0.258498 | 0.222288 | 0.239955 | [32 empty] | 0.204715 | 0.312445 | 0.141211 | 0.214492 | 0.193283 | 0.248033 | 0.179863 | 0.20331 | 0.186965 | 0.181765 | 0.275467 | 0.308105 | 0.191432 | 0.273511 | 0.172144 | 0.282579 | 0.298998 | 0.358456 | 0.201857 | 0.162359 | 0.252914 | 0.333242 | 0.342249 | 0.225222 | 0.250758 | 0.273679 | 0.358101 | 0.290524 | 0.226625 | 0.303891 | 0.282108 | 0.316708 | 0.093319 | 0.328296 | 0.381584 | 0.208822 | 0.230553 | 0.179986 | 0.30817 | 0.201788 | 0.10376 | 0.182726 | 0.227067 | 0.165022 | 0.131396 | 0.065204 | 0.291998 |  | 0.350689 | 0.199558 | 0.189054 |  | 0.241713 | 0.242352 | 0.16716 | 0.182307 | 0.342311 | 0.23879 | 0.208285 | 0.263283 | 0.268108 | 0.274551 | 0.221362 | 0.244782 | 0.121582 | 0.18988 | 0.097829 | 0.304986 | 0.269695 | 0.218773 | 0.494188 | 0.213511 | 0.10836 | 0.113228 | 0.239249 | 0.491855 | 0.461494 | 0.276636 | 0.209696 | 0.265303 | 0.176088 | 0.239349 | 0.140487 | 0.165348 | 0.133985 | 0.159987 | 0.146733 | 0.132355 | 0.150283 | 0.201652 | 0.282048 | 0.211926 | 0.222941 | 0.235343 | 0.186106 | 0.273092 | [32 empty] | 0.278893 | 0.195792 | 0.206549 | 0.299574 | 0.195189 | 0.230639 | 0.355063 | 0.246458 | 0.195633 | 0.184411 | 0.282747 | 0.332651 | 0.249292 | 0.20998 | 0.279204 | 0.172862 | 0.207079 | 0.264964 | 0.254006 | 0.216845 | 0.178771 | 0.27655 | 0.375334 | 0.146675 | 0.184295 | 0.259278 | 0.33713 | 0.301811 | 0.247312 | 0.239711 | 0.299232 | 0.247334 | 0.230836 | 0.179065 | 0.205652 | 0.230891 | 0.193464 | 0.317297 | 0.262163 | 0.166102 | 0.331398 | 0.251179 | 0.16386 | 0.267923 | 0.08674 | 0.231884 | 0.228301 | 0.050853 |  | 0.307829 | 0.177123 | 0.161658 |  | 0.231755 | 0.137235 | 0.154423 | 0.219341 | 0.0548 | 0.195374 | 0.196901 | 0.220588 | 0.285472 | 0.237103 | 0.184854 | 0.221427 | 0.290956 | 0.165676 | 0.0661 | 0.317153 | 0.173632 | 0.071255 |  | 0.292405 | 0.235167 | 0.143733 | 0.136656 | 0.261702 | 0.140288 | 0.3497 | 0.068592 | 0.124956 | 0.082716 | 0.137263 | 0.18436 | 0.120932 | 0.123608 | 0.16937 | 0.213732 | 0.194887 | 0.140066 | 0.23477 | 0.216849 | 0.292127 | 0.259685 | 0.30955 | 0.187316 | 0.20025 | 0.188615 | 0.09452 | 0.289804 | 0.11996 | 0.230314 | 0.294579 |  | 0.190775 | 0.204338 | 0.260409 | 0.128254 | 0.188161 | 0.425916 | 0.26705 | 0.152763 | [16 empty] | 0.112726 | 0.155268 | 0.172965 | 0.202734 | 0.193013 | 0.181663 | 0.126284 | 0.253393 | 0.189282 | 0.19984 | 0.188262 | 0.299797 | 0.152434 | 0.17176 | 0.186536 | 0.188073 | 0.275839 | 0.303395 | 0.213764 | 0.137694 | 0.240461 | 0.296441 | 0.258401 | 0.190913 | 0.265822 | 0.179839 | 0.205463 | 0.237832 | 0.206043 | 0.082035 | 0.293831 | 0.257619 | 0.255695 | 0.325939 | 0.303696 | 0.06694 | 0.243848 | 0.284971 | 0.36131 | 0.137113 | 0.339125 | 0.27038 | 0.256191 | 0.152678 | 0.28542 | 0.149878 | 0.138335 | 0.142264 | 0.260553 | 0.100841 | 0.198542 | 0.183786 | 0.205744 | 0.222732 | 0.162809 | 0.204401 | 0.206392 | 0.158349 | 0.13572 | 0.152349 | 0.15734 | 0.188711 | 0.277997 | 0.184834 | 0.272772 | 0.262692 | 0.263765 | 0.049833 | 0.216543 | 0.181581 | 0.269301 | 0.237448 | 0.091564 | 0.179043 | 0.24147 | 0.192259 | 0.249267 | 0.10708 | 0.2504 | 0.122674
Burst Duration - Std (s) | 4.949054 A7: 13.54454 | 0.128848 | 0.181717 | 0.053617 | 0.043527 | 0.225571 | 0.241031 | 0.481779 | 0.090433 | 0.143905 | 0.100931 | 0.160727 | 0.0924 | 0.157691 | 0.090878 | 0.267133 | 0.122486 | 0.072194 | 0.100273 | 0.14986 | 0.144479 | 0.065873 | 0.079002 | 0.139371 | 0.217234 | 0.201513 | 0.171703 | 0.20622 | 0.148267 | 0.118851 | 0.091788 | 0.213515 | 0.136967 | 0.172039 | 0.192253 | 0.137942 | 0.241345 | 0.114598 | 0.122361 | 0.114229 | 0.127054 | 0.127588 | 0.121301 | 0.307549 | 0.184961 | 0.090271 | 0.088865 | 0.06871 | 0.153402 | 0.11709 | 0.169292 | 0.073871 | 0.114357 | 0.283921 | 0.212598 | 0.222874 | 0.123707 | 0.095737 | 0.093576 | 0.094843 | 0.30615 | 0.083867 | 0.055653 | 0.120426 | 0.2241 | 0.026927 | 0.119103 | 0.076445 | 0.051376 | 0.005002 | 0.052957 | 0.03465 | 0.085635 | 0.026779 | 0.063151 | 0.061059 | 0.034778 | 0.042662 | 0.026916 |  | 0.13288 | 0.121519 | 0.135652 | 0.201227 | 0.228654 | 0.366683 | 0.161596 | 0.180419 | 0.268058 | 0.274735 | 0.215965 | 0.146061 | 0.12801 | 0.138567 | 0.162222 | 0.234913 | 0.177856 | 0.058489 | [10 empty] | 0.101847 | [20 empty] | 0.125672 | 0.146851 | 0.230841 | 0.166935 | 0.087164 | 0.117232 | 0.197301 | 0.085684 | 0.151618 | 0.128199 | 0.110935 | 0.187627 | 0.08386 | 0.250119 | 0.138648 | 0.116695 | 0.139031 | 0.049573 | 0.195401 | 0.103195 | 0.108022 | 0.168468 | 0.066799 | 0.267642 | 0.065871 | 0.158069 | 0.129912 | 0.088379 | 0.197406 | 0.16152 | 0.275714 | 0.210444 | 0.063214 | 0.24963 | 0.092583 | 0.175558 | 0.032019 | 0.136492 | 0.241929 | 0.020741 | 0.283796 | 0.148286 | 0.101629 | 0.041237 | 0.251468 | 0.107805 | 0.031405 | 0.103235 | 0.101615 | 0.164611 | 0.042656 | 0.120903 | 0.022569 | 0.074362 | 0.076853 | 0.124991 |  | 0.12006 | 0.105345 | 0.044561 | 0.039637 | 0.064363 | 0.119205 | 0.041872 | 0.06943 | 0.112496 | 0.118863 | 0.221746 | 0.019289 | 0.107155 | 0.179502 | 0.350153 | 0.222497 | 0.106678 | 0.290829 | 0.130154 | 0.014881 | 0.218365 | 0.164405 | 0.12673 | 0.122905 | 0.067651 | 0.150077 | 0.080933 | 0.124072 | 0.122311 | 0.165098 | 0.066999 | 0.17179 | 0.077676 | 0.081127 | 0.115971 | 0.110854 | 0.223452 | 0.100439 | 0.103364 | [32 empty] | 0.056492 | 0.056441 | 0.134906 | 0.115747 | 0.233505 | 0.082289 | 0.056116 | 0.092788 | 0.048532 | 0.146469 | 0.07184 | 0.076249 | 0.08616 | 0.173701 | 0.098765 | 0.04152 | 0.158956 | 0.050166 | 0.069166 | 0.12554 | 0.060207 | 0.06725 | 0.231784 | 0.088301 | 0.085094 | 0.157215 | 0.139823 | 0.073622 | 0.148675 | 0.123926 | 0.212328 | 0.194642 | 0.146534 | 0.239884 | 0.195206 | 0.150042 | 0.115123 | 0.200241 | 0.114811 | 0.107827 | 0.136919 | 0.043516 | 0.207305 | 0.311047 | 0.082113 | 0.071966 | 0.109496 | 0.139945 | 0.178234 | 0.083999 | 0.229551 | 0.006 | 0.180868 | 0.131291 | 0.211674 | 0.084136 | 0.100039 | 0.089437 | 0.052665 | 0.335756 | 0.050017 |  |  | 0.06266 | 0.122575 | 0.094472 | 0.050488 | 0.127833 | 0.097726 | 0.109263 | 0.182498 | 0.190948 | 0.088504 | 0.122495 | 0.078836 | 0.164692 | 0.066818 | 0.084891 | 0.075929 | 0.147913 | 0.081088 | 0.063329 | 0.220061 | 0.062667 | 0.123038 | 0.094501 | 0.168096 | 0.111549 | 0.130481 | 0.115674 | 0.125079 | 0.203867 | 0.147 | 0.132935 | 0.112822 | 0.179437 | [32 empty] | 0.084412 | 0.215483 | 0.070335 | 0.067678 | 0.084385 | 0.09895 | 0.094258 | 0.16444 | 0.139281 | 0.063804 | 0.191487 | 0.318174 | 0.119008 | 0.141857 | 0.08836 | 0.214326 | 0.149069 | 0.202167 | 0.105645 | 0.059386 | 0.07806 | 0.181259 | 0.225915 | 0.213193 | 0.135432 | 0.161424 | 0.188454 | 0.113592 | 0.100882 | 0.152071 | 0.163506 | 0.213162 | 0.040499 | 0.180974 | 0.363923 | 0.150559 | 0.135644 | 0.082188 | 0.150797 | 0.065682 | 0.07359 | 0.088944 | 0.113419 | 0.105595 | 0.046337 | 0.02089 | 0.163782 |  | 0.180275 | 0.111533 | 0.094541 |  | 0.103357 | 0.107118 | 0.097014 | 0.139343 | 0.28804 | 0.191529 | 0.085272 | 0.128783 | 0.138699 | 0.200905 | 0.102717 | 0.12312 | 0.087132 | 0.069178 | 0.036205 | 0.132814 | 0.079551 | 0.092608 | 0.376386 | 0.105351 | 0.048757 | 0.040638 | 0.084353 | 0.397921 | 0.22476 | 0.106066 | 0.094166 | 0.124973 | 0.069595 | 0.080532 | 0.092738 | 0.110509 | 0.059819 | 0.06813 | 0.085954 | 0.09503 | 0.086322 | 0.113586 | 0.205417 | 0.101593 | 0.161696 | 0.119573 | 0.115763 | 0.172558 | [32 empty] | 0.158698 | 0.093491 | 0.101071 | 0.165324 | 0.094014 | 0.124216 | 0.243049 | 0.122372 | 0.069283 | 0.09935 | 0.152356 | 0.138694 | 0.106942 | 0.12197 | 0.159856 | 0.097258 | 0.085941 | 0.10573 | 0.114175 | 0.097986 | 0.212151 | 0.1603 | 0.261366 | 0.049658 | 0.059195 | 0.111614 | 0.137561 | 0.257465 | 0.108477 | 0.142774 | 0.114925 | 0.121957 | 0.149557 | 0.0719 | 0.086564 | 0.128928 | 0.133556 | 0.220075 | 0.124739 | 0.076196 | 0.180729 | 0.092687 | 0.097425 | 0.145669 | 0.012728 | 0.116431 | 0.123717 | 0.041994 |  | 0.218241 | 0.05095 | 0.058377 |  | 0.127395 | 0.030036 | 0.06141 | 0.0739 |  | 0.098043 | 0.100753 | 0.096749 | 0.127747 | 0.140087 | 0.094509 | 0.144954 | 0.180292 | 0.063861 | 0.056035 | 0.265081 | 0.064806 | 0.034023 |  | 0.187429 | 0.103467 | 0.050037 | 0.014959 | 0.179181 | 0.06459 | 0.275306 | 0.034655 | 0.079366 | 0.070749 | 0.072091 | 0.093877 | 0.102624 | 0.082629 | 0.103679 | 0.125946 | 0.185824 | 0.07165 | 0.137255 | 0.110979 | 0.116779 | 0.21992 | 0.123861 | 0.141213 | 0.081331 | 0.077732 | 0.014538 | 0.102496 | 0.068797 | 0.104666 | 0.134342 |  | 0.095389 | 0.099436 | 0.117899 | 0.081336 | 0.07698 | 0.242117 | 0.090431 | 0.062706 | [16 empty] | 0.038724 | 0.06662 | 0.05538 | 0.070983 | 0.078443 | 0.082915 | 0.057237 | 0.185149 | 0.146512 | 0.107524 | 0.111006 | 0.285769 | 0.111582 | 0.073306 | 0.118397 | 0.070378 | 0.261744 | 0.218572 | 0.16881 | 0.069339 | 0.103282 | 0.156299 | 0.1205 | 0.075768 | 0.198227 | 0.145668 | 0.103872 | 0.14212 | 0.108281 | 0.046267 | 0.143473 | 0.156384 | 0.100735 | 0.171881 | 0.123757 | 0.020548 | 0.18377 | 0.11977 | 0.181549 | 0.054547 | 0.15738 | 0.117205 | 0.162383 | 0.083044 | 0.176724 | 0.032759 | 0.049886 | 0.055687 | 0.132493 | 0.074513 | 0.158538 | 0.102565 | 0.138787 | 0.17301 | 0.059029 | 0.090882 | 0.120018 | 0.065509 | 0.115513 | 0.038331 | 0.121356 | 0.087631 | 0.225129 | 0.077355 | 0.155978 | 0.154633 | 0.150185 | 0.035687 | 0.077751 | 0.091404 | 0.177623 | 0.098189 | 0.041665 | 0.107074 | 0.130289 | 0.069638 | 0.147006 | 0.07344 | 0.114443 | 0.035124
Number of Spikes per Burst - Avg | 4.949054 A7: 327.747253 | 21.836207 | 12.936652 | 24.180328 | 7.714286 | 18.734545 | 20.941606 | 18.819672 | 14.990741 | 32.97561 | 20.567568 | 22.131818 | 27.522388 | 18.628099 | 17.948454 | 22.57672 | 18.620915 | 17.019608 | 14.184466 | 20.276596 | 12.408696 | 10.268293 | 18.423077 | 13.918919 | 21.666667 | 11.746032 | 9.275 | 23.754902 | 12.235955 | 15.146789 | 12.442748 | 20.742857 | 13.107143 | 19.3875 | 19.467391 | 25.734375 | 26.742424 | 11.930233 | 24.563218 | 19.581699 | 22.205479 | 6.8 | 18.651515 | 27.531532 | 19.678082 | 18.271186 | 16.928571 | 26.4375 | 23.227273 | 33.514286 | 30.068493 | 23.043478 | 30.373494 | 22.969925 | 29.986842 | 26.773109 | 31.305882 | 16.462687 | 33.625 | 14.777778 | 23.150943 | 20.228571 | 6.5 | 26.697674 | 34.396947 | 12.734375 | 40.949367 | 23.171429 | 37.9 | 5 | 29.647887 | 8.257143 | 28.128571 | 17.484375 | 23.328571 | 13.477612 | 36.542857 | 30.26087 | 17.228571 |  | 29.465347 | 15.802817 | 12.112676 | 15.860825 | 13.835821 | 15.043077 | 11.432432 | 12.361186 | 20.500717 | 19.970238 | 22.091667 | 14.10625 | 20.487179 | 20.160494 | 18.903226 | 19.135417 | 12.18125 | 5.090909 | [6 empty] | 5 |  |  |  | 6 | [20 empty] | 13.888889 | 27.25641 | 15.410628 | 13.808917 | 8.569138 | 19.462687 | 20.681319 | 18.022727 | 18.130435 | 13.661765 | 12.536842 | 22.376812 | 14.733333 | 27.882979 | 18.795455 | 27.418182 | 13.195652 | 16.125 | 22.014493 | 9.256757 | 13.375 | 15.076923 | 12.210526 | 20.390244 | 8.097561 | 17.72093 | 15.025 | 10.564706 | 14.411765 | 12.295833 | 20.413793 | 20.614754 | 10.045455 | 23.046512 | 20.615385 | 13.183432 | 10.5 | 14.048544 | 20.25 | 17.466667 | 20.645418 | 12.875 | 20.65 | 9.066667 | 13.581395 | 10.137931 | 12.085714 | 21.775 | 17.238095 | 12.684211 | 8.894737 | 23.962264 | 5 | 11.051282 | 14.26 | 15.977528 | 5 | 12.80531 | 15.945205 | 5.375 | 7.043478 | 17.214286 | 14.027523 | 25.892857 | 15.085714 | 16.735294 | 24.042553 | 16.909639 | 7.176471 | 16.5 | 18.973684 | 35.129412 | 22.369231 | 14.557692 | 21.442308 | 9.418605 | 6.076923 | 12 | 18.478873 | 19.493827 | 12.888889 | 14.192308 | 16 | 9.057377 | 10.59596 | 8.878453 | 13.769231 | 12.142857 | 13.648649 | 12.078431 | 9.8 | 12.527778 | 11.773973 | 16.474227 | 12.771739 | 13.939815 | [32 empty] | 21.709677 | 19.972973 | 16.711268 | 17.96875 | 25.743056 | 13.6 | 14.111111 | 13.138889 | 9.947368 | 13.861111 | 17.285714 | 14.814433 | 12.596491 | 19.464789 | 11.755814 | 13.322581 | 22.728261 | 9.703704 | 13.522727 | 15.215909 | 13.819672 | 14.652174 | 21.19697 | 20.271605 | 20.364865 | 18.358621 | 15.664 | 11.191489 | 20.084337 | 21.4 | 24.405941 | 16.489362 | 17.684932 | 12.432099 | 14.054167 | 16.564103 | 10.338583 | 18.652174 | 12.888889 | 15.4 | 15.353383 | 13 | 15.047619 | 17.117647 | 12.029412 | 13.555556 | 12.536585 | 14.280992 | 15.227273 | 9.021739 | 14.736842 | 6.5 | 9.414773 | 18.626667 | 13.75 | 14.590909 | 14.384615 | 11.213115 | 14.653846 | 18.074766 | 6.155556 |  |  | 23.736842 | 12.75 | 17.114286 | 15.5 | 15.765625 | 14.166667 | 17.298246 | 15.561905 | 18.753247 | 7.783854 | 9.921512 | 15.590909 | 15.719697 | 11.238095 | 15.210526 | 6.226667 | 10.006601 | 18.326316 | 24.989899 | 20.217391 | 26.300971 | 15.931624 | 28.683333 | 19.518812 | 19.988764 | 30.97541 | 27.277778 | 37.8125 | 30 | 30.106952 | 36.394737 | 30.365672 | 33.654008 | [32 empty] | 17.122449 | 23.409396 | 11.241379 | 17 | 17.566667 | 13.735294 | 13.676768 | 11.210145 | 13.84 | 13.705882 | 15.610526 | 18.773256 | 9.468354 | 13.284314 | 11.382353 | 17.111842 | 23 | 25.294118 | 11.030303 | 21.481481 | 15.632653 | 22.514706 | 21.582524 | 15.167442 | 16.979167 | 20.545455 | 21.488095 | 19.914894 | 14.958333 | 18.04878 | 27.333333 | 17.35 | 12.424242 | 25.517647 | 21.980488 | 12.126506 | 15.155556 | 17.391304 | 19.28 | 14.935484 | 7.361111 | 10.839286 | 14.357143 | 16.926829 | 18.428571 | 7.105263 | 14.18 |  | 28.365854 | 13.375 | 8.9 |  | 11.169231 | 16.214286 | 10.206897 | 9.872611 | 17.371795 | 18.84375 | 16.025641 | 23.413793 | 16.008621 | 18.206522 | 9.434783 | 21.282051 | 7.548387 | 10.458333 | 5.933333 | 33.508197 | 31.372093 | 19.078431 | 30.051282 | 20.25 | 6.75 | 13.387097 | 17.508197 | 27.121019 | 18.795276 | 22.920635 | 16.142857 | 12.673267 | 18.45 | 18.481928 | 13.733333 | 10.91 | 11.396552 | 18.291667 | 13.052632 | 12.370968 | 14.693333 | 17.746835 | 21.575419 | 12.00995 | 13.607083 | 24.674074 | 14.263158 | 20.574803 | [32 empty] | 22.653333 | 10.28125 | 15.27451 | 19.34127 | 15.816667 | 19.123288 | 14.370787 | 16.623377 | 13.9375 | 16.041096 | 20.838235 | 23.186441 | 16.328358 | 13.361702 | 14.037838 | 13.813559 | 16.492063 | 25.032258 | 21.314815 | 17.4 | 14.352941 | 16.700855 | 22.75 | 16.560976 | 21.318182 | 14.226804 | 27.64 | 20.168182 | 19.55814 | 13.877551 | 15.982906 | 15.527778 | 25.829787 | 16.333333 | 18.086207 | 20.711538 | 8.97561 | 19.609929 | 21.745455 | 16.636364 | 13.495575 | 20.682927 | 11.488372 | 14.457627 | 5.25 | 8.666667 | 13.767442 | 5.666667 |  | 20.653333 | 11 | 13.16 |  | 9.77027 | 13.304348 | 7.097087 | 17.833333 | 5 | 13.919355 | 17.317073 | 24.488889 | 15.253731 | 14.184615 | 22.218182 | 12.617978 | 14.825871 | 10.625 | 5.5 | 18.947598 | 13.383333 | 6.9375 |  | 13.604317 | 13.708861 | 10.195122 | 12.6 | 18.005525 | 9.066667 | 16.983607 | 9.8 | 12.018349 | 10.904762 | 12.340426 | 14.761905 | 11.153846 | 8.79562 | 11.540541 | 12.409449 | 15.350282 | 10.357143 | 12.091371 | 17.241935 | 17.257576 | 13.822785 | 8.771971 | 12.736196 | 11.181818 | 9.629032 | 5 | 7.387931 | 5.3125 | 9.707447 | 7.884384 |  | 12.615385 | 7.490566 | 11.560284 | 6.758621 | 10.367089 | 10.856719 | 21.90625 | 7.228571 | [16 empty] | 11.027027 | 17.294118 | 17.9 | 19.086207 | 16.178571 | 15.117117 | 8.396552 | 17.85 | 14.912548 | 12.574257 | 15.294118 | 19.363636 | 13.52381 | 15.714286 | 20.75 | 13.574074 | 14.733333 | 22.151899 | 15.833962 | 15.642857 | 14.050847 | 13.901099 | 15.025 | 12.416667 | 17.905405 | 14.80597 | 13.320755 | 13.698925 | 17.911765 | 8.25 | 10.787671 | 12.930769 | 22.581395 | 22.444444 | 15.242857 | 6.083333 | 20.785714 | 35.651163 | 29.640625 | 18.424242 | 21.220588 | 21.153846 | 14.817073 | 12.5 | 15.158537 | 11 | 16.702703 | 13.030303 | 8.944 | 8.296296 | 14.014815 | 9.297872 | 12.576271 | 13.820513 | 14.285714 | 17.517857 | 13.809524 | 10.571429 | 10.551724 | 14.818182 | 10.35 | 10.653846 | 23.039216 | 9.693878 | 21.645161 | 16.212121 | 18.083333 | 5.545455 | 18.973684 | 17.813953 | 16.754386 | 10.433962 | 14.5 | 10.990741 | 12.857143 | 16.857143 | 17.306452 | 9.944444 | 17.658537 | 12.884615
Number of Spikes per Burst - Std | 4.949054 A7: 463.085631 | 16.526103 | 10.487896 | 13.805202 | 1.3012 | 17.067665 | 24.29452 | 10.583806 | 9.894297 | 16.206214 | 11.171246 | 17.838594 | 16.204524 | 15.022834 | 12.880356 | 21.892889 | 15.422986 | 10.982696 | 8.333429 | 9.410221 | 9.085615 | 4.236888 | 10.391071 | 8.370006 | 13.535139 | 4.269049 | 4.980913 | 14.022215 | 7.928691 | 13.351949 | 9.464233 | 11.094699 | 6.111451 | 17.914538 | 13.396285 | 13.977581 | 29.297156 | 10.68526 | 17.149616 | 16.97429 | 13.590191 | 1.632993 | 11.963396 | 28.874457 | 15.583782 | 9.989357 | 12.206838 | 11.32493 | 15.357079 | 16.732112 | 14.614803 | 9.560081 | 18.637564 | 19.556034 | 16.428019 | 19.853889 | 19.935625 | 10.5892 | 12.825446 | 7.867981 | 13.776303 | 8.815618 | 1.414214 | 14.839589 | 27.272324 | 2.276465 | 14.162879 | 4.794234 | 5.02501 | 0 | 6.092381 | 1.304237 | 6.16893 | 4.059057 | 4.366279 | 2.737828 | 5.120818 | 7.771842 | 3.871754 |  | 15.110635 | 12.748804 | 12.047835 | 16.863248 | 14.837034 | 21.066429 | 11.332588 | 12.210275 | 19.915924 | 20.182528 | 18.990044 | 13.8789 | 8.6902 | 16.244581 | 11.697989 | 13.341364 | 8.788838 | 0.294245 | [10 empty] | 1 | [20 empty] | 11.828164 | 12.28546 | 13.243078 | 12.88516 | 9.490046 | 13.842544 | 12.853775 | 7.131615 | 8.57544 | 6.521172 | 9.257327 | 13.86288 | 6.49633 | 28.652764 | 14.032933 | 16.386185 | 7.710367 | 5.219633 | 15.726984 | 4.297374 | 8.376509 | 10.625754 | 7.17412 | 11.097498 | 2.808958 | 10.484287 | 4.922411 | 8.045181 | 6.450353 | 8.837917 | 10.812654 | 15.797503 | 5.011403 | 14.072842 | 8.493389 | 8.825462 | 3.635573 | 8.129321 | 13.132276 | 2.133631 | 15.499347 | 9.236753 | 6.60827 | 1.980861 | 6.755329 | 2.735013 | 5.927858 | 9.646276 | 8.198184 | 9.903352 | 2.960757 | 17.384744 | 0 | 4.81745 | 9.567824 | 13.259626 |  | 10.224147 | 12.568579 | 0.517549 | 1.77042 | 7.776304 | 13.769571 | 6.002094 | 7.429557 | 12.964495 | 13.49228 | 17.558844 | 1.236694 | 7.313267 | 10.579192 | 25.713526 | 12.541891 | 8.720976 | 10.214203 | 3.353978 | 1.320451 | 11.755618 | 9.350109 | 15.201253 | 6.588646 | 6.092745 | 9.103571 | 7.851198 | 6.616182 | 5.539417 | 9.131425 | 6.409628 | 10.19862 | 7.528195 | 8.287386 | 11.137378 | 8.308709 | 15.732856 | 7.468873 | 9.871146 | [32 empty] | 7.390054 | 9.405927 | 12.927282 | 13.468327 | 24.480261 | 8.10038 | 5.936703 | 6.338582 | 3.62385 | 8.042479 | 11.727816 | 8.083329 | 9.273351 | 13.119049 | 8.647252 | 4.860638 | 14.128222 | 2.757016 | 6.233774 | 8.117597 | 7.879315 | 6.246943 | 13.661915 | 9.929769 | 12.984263 | 16.388799 | 8.230494 | 3.60337 | 12.589392 | 11.181458 | 14.98411 | 11.293878 | 14.024658 | 9.73109 | 11.617383 | 11.402426 | 5.874643 | 14.88468 | 7.362896 | 9.471098 | 10.216739 | 6.604007 | 10.394513 | 14.882153 | 7.806312 | 8.023658 | 5.306117 | 11.565194 | 9.411606 | 3.963663 | 8.987237 | 1.286019 | 5.357356 | 14.017145 | 11.405886 | 9.538949 | 9.440095 | 7.071338 | 11.181014 | 14.948781 | 1.28002 |  |  | 6.479387 | 6.420733 | 9.215624 | 6.199579 | 10.276715 | 8.140608 | 13.597485 | 16.618387 | 19.011971 | 3.771911 | 8.663263 | 9.996888 | 19.116483 | 3.374978 | 3.172432 | 1.484818 | 9.843811 | 7.276371 | 9.54206 | 12.147355 | 12.329492 | 9.668404 | 15.249733 | 21.193369 | 13.816795 | 17.885986 | 11.033368 | 14.528959 | 21.345004 | 22.864004 | 17.247095 | 16.579515 | 25.228249 | [32 empty] | 12.691258 | 14.182695 | 4.889166 | 9.948351 | 7.784526 | 5.088959 | 9.846607 | 7.177065 | 7.21495 | 8.244482 | 11.55311 | 16.284057 | 5.188339 | 8.510189 | 5.348547 | 14.140988 | 13.925396 | 18.485525 | 6.653915 | 4.362166 | 9.466374 | 12.962049 | 16.361435 | 14.24485 | 13.993216 | 11.607931 | 17.166438 | 8.951147 | 7.151724 | 12.494841 | 17.363947 | 10.92564 | 5.238262 | 16.730078 | 20.007587 | 6.303603 | 7.586077 | 10.60708 | 15.419196 | 6.433949 | 2.044544 | 5.249335 | 11.983632 | 9.435015 | 10.39264 | 1.286457 | 8.700899 |  | 19.09811 | 6.942392 | 3.455208 |  | 7.55515 | 9.8167 | 6.242915 | 6.964862 | 16.648473 | 11.279755 | 9.415796 | 12.571275 | 13.209019 | 18.851378 | 4.39076 | 13.333671 | 2.592794 | 3.078384 | 1.162919 | 24.258073 | 17.039203 | 9.461169 | 23.83215 | 10.268885 | 1.390444 | 4.971099 | 8.988183 | 19.631003 | 15.158076 | 15.0422 | 8.653803 | 9.473235 | 6.668662 | 9.807117 | 10.90293 | 7.068346 | 7.611025 | 8.374283 | 9.993607 | 9.884968 | 11.445492 | 10.173455 | 17.359991 | 10.025961 | 16.04983 | 14.795032 | 11.610763 | 14.120524 | [32 empty] | 16.314057 | 8.596774 | 8.544187 | 18.647107 | 8.603294 | 13.029822 | 15.119025 | 10.885818 | 8.293566 | 9.412519 | 11.583068 | 16.038181 | 9.180658 | 5.374762 | 10.634423 | 8.728618 | 11.943243 | 17.789265 | 8.833521 | 11.111556 | 14.945865 | 12.526018 | 10.16992 | 8.33981 | 6.820043 | 9.411324 | 16.011516 | 19.480089 | 10.050592 | 7.022679 | 13.420252 | 8.956817 | 16.34721 | 11.506397 | 12.452414 | 12.624807 | 4.648046 | 14.05437 | 12.144528 | 10.123667 | 10.13139 | 10.349973 | 5.522129 | 7.86595 | 0.5 | 4.448909 | 5.660377 | 0.57735 |  | 16.503475 | 4.191829 | 3.249102 |  | 4.931163 | 4.105814 | 2.285996 | 10.48224 |  | 7.193573 | 6.619815 | 10.062582 | 11.750362 | 6.939228 | 12.644265 | 9.051648 | 10.807614 | 6.810587 | 0.57735 | 12.672558 | 10.441267 | 1.878608 |  | 10.064732 | 9.511332 | 4.869392 | 1.121224 | 14.481596 | 4.141805 | 12.766482 | 2.077086 | 9.990719 | 2.488067 | 7.573629 | 8.678006 | 4.730263 | 5.774104 | 10.370323 | 10.328228 | 17.663567 | 3.917806 | 8.609526 | 12.418502 | 10.894332 | 12.144706 | 5.478553 | 10.530865 | 4.026898 | 4.301101 | 0 | 3.555208 | 0.7932 | 6.454659 | 5.134594 |  | 5.589536 | 2.7077 | 7.534083 | 1.595869 | 6.765632 | 6.679628 | 4.503471 | 1.767113 | [16 empty] | 3.483983 | 7.569994 | 6.342794 | 12.623126 | 11.416268 | 11.360009 | 3.043196 | 12.438434 | 14.338198 | 9.381201 | 10.928146 | 15.666922 | 4.69701 | 9.580797 | 12.017547 | 8.647394 | 14.670792 | 17.115811 | 12.366361 | 7.818375 | 8.929656 | 11.45334 | 12.068754 | 5.144025 | 13.409249 | 14.032978 | 7.138125 | 10.720546 | 14.801059 | 2.380476 | 5.369401 | 10.525855 | 11.966685 | 15.028766 | 9.169002 | 1.1645 | 23.802114 | 15.533196 | 20.670021 | 10.319975 | 14.291053 | 12.72575 | 14.003617 | 6.972891 | 13.918668 | 3.464102 | 8.862734 | 6.511935 | 6.613609 | 2.599036 | 12.098103 | 5.107177 | 7.163613 | 9.478264 | 9.083182 | 13.00628 | 11.359034 | 5.231164 | 10.41683 | 6.66645 | 7.079567 | 5.86744 | 16.313137 | 5.292306 | 10.068262 | 14.05766 | 15.973026 | 0.522233 | 13.931273 | 13.022427 | 12.902492 | 9.44056 | 2.357716 | 9.022812 | 10.804908 | 5.781745 | 15.145836 | 2.33823 | 11.600883 | 4.727172
Mean ISI within Burst - Avg | 4.949054 A7: 0.030764 | 0.019431 | 0.018815 | 0.011335 | 0.010623 | 0.017948 | 0.022272 | 0.029908 | 0.0173 | 0.009322 | 0.013689 | 0.014276 | 0.01184 | 0.025116 | 0.018344 | 0.020927 | 0.021172 | 0.022315 | 0.020731 | 0.016072 | 0.014787 | 0.02146 | 0.015076 | 0.021456 | 0.020402 | 0.025759 | 0.033791 | 0.019538 | 0.020765 | 0.018099 | 0.036409 | 0.016098 | 0.021567 | 0.015548 | 0.022461 | 0.017659 | 0.009272 | 0.030179 | 0.025511 | 0.022794 | 0.020035 | 0.021015 | 0.018903 | 0.015697 | 0.019952 | 0.019011 | 0.024429 | 0.009817 | 0.018379 | 0.013122 | 0.012294 | 0.013886 | 0.015078 | 0.02101 | 0.015684 | 0.020991 | 0.019319 | 0.029238 | 0.008579 | 0.019161 | 0.023682 | 0.01738 | 0.017652 | 0.015806 | 0.015944 | 0.009016 | 0.01413 | 0.013903 | 0.00629 | 0.01392 | 0.010063 | 0.015394 | 0.012948 | 0.009296 | 0.012294 | 0.01615 | 0.006204 | 0.006284 | 0.008443 |  | 0.021297 | 0.024764 | 0.030167 | 0.022809 | 0.015585 | 0.015741 | 0.023827 | 0.014126 | 0.023368 | 0.017645 | 0.019433 | 0.021781 | 0.027881 | 0.029852 | 0.025274 | 0.029936 | 0.027376 | 0.038804 | [6 empty] | 0.03184 |  |  |  | 0.044224 | [20 empty] | 0.02631 | 0.013694 | 0.022244 | 0.019297 | 0.026139 | 0.021441 | 0.026902 | 0.015921 | 0.020237 | 0.023751 | 0.027106 | 0.020519 | 0.017699 | 0.014766 | 0.024765 | 0.016348 | 0.027876 | 0.012148 | 0.02362 | 0.028358 | 0.029019 | 0.023008 | 0.019304 | 0.020994 | 0.02509 | 0.023376 | 0.015416 | 0.022484 | 0.027266 | 0.015933 | 0.022927 | 0.022074 | 0.022996 | 0.023733 | 0.016997 | 0.022615 | 0.010139 | 0.026792 | 0.020966 | 0.0063 | 0.019242 | 0.033909 | 0.013926 | 0.010431 | 0.036623 | 0.015979 | 0.012339 | 0.014036 | 0.016345 | 0.021598 | 0.019415 | 0.019183 | 0.00959 | 0.020823 | 0.023452 | 0.022642 | 0.01366 | 0.025198 | 0.024044 | 0.015336 | 0.017083 | 0.016292 | 0.028406 | 0.010124 | 0.018092 | 0.025287 | 0.013648 | 0.035114 | 0.010139 | 0.019661 | 0.021305 | 0.016551 | 0.018 | 0.025439 | 0.01994 | 0.026457 | 0.010029 | 0.017029 | 0.020347 | 0.025522 | 0.020669 | 0.013648 | 0.018646 | 0.030899 | 0.016574 | 0.021342 | 0.012598 | 0.012792 | 0.018995 | 0.017468 | 0.016697 | 0.024002 | 0.013367 | 0.018468 | 0.015097 | 0.006921 | [32 empty] | 0.011836 | 0.013262 | 0.021204 | 0.021979 | 0.025639 | 0.021657 | 0.014945 | 0.018717 | 0.017346 | 0.029225 | 0.020927 | 0.017435 | 0.027444 | 0.018826 | 0.025857 | 0.011326 | 0.022085 | 0.014954 | 0.017052 | 0.024056 | 0.019058 | 0.018242 | 0.027017 | 0.016495 | 0.01405 | 0.026212 | 0.020132 | 0.018183 | 0.024102 | 0.022143 | 0.02247 | 0.023084 | 0.030985 | 0.023311 | 0.011228 | 0.022471 | 0.025379 | 0.029112 | 0.021589 | 0.020571 | 0.026416 | 0.017651 | 0.025815 | 0.023881 | 0.023357 | 0.022922 | 0.024686 | 0.017861 | 0.027086 | 0.029533 | 0.028668 | 0.008156 | 0.026585 | 0.019862 | 0.023308 | 0.021779 | 0.02391 | 0.029382 | 0.02324 | 0.02126 | 0.02458 |  |  | 0.008304 | 0.022271 | 0.02244 | 0.011382 | 0.022716 | 0.026338 | 0.021386 | 0.016082 | 0.023478 | 0.013452 | 0.016365 | 0.017646 | 0.017567 | 0.011232 | 0.016358 | 0.02782 | 0.015616 | 0.013613 | 0.008133 | 0.020167 | 0.008945 | 0.016307 | 0.013814 | 0.006291 | 0.014324 | 0.014924 | 0.011309 | 0.010729 | 0.022941 | 0.021306 | 0.008805 | 0.010959 | 0.009463 | [32 empty] | 0.019511 | 0.014936 | 0.016543 | 0.020139 | 0.01493 | 0.023962 | 0.019399 | 0.021256 | 0.016946 | 0.021551 | 0.025144 | 0.019656 | 0.025278 | 0.027055 | 0.019563 | 0.022628 | 0.019496 | 0.022941 | 0.024692 | 0.008746 | 0.025877 | 0.023476 | 0.023235 | 0.018151 | 0.025159 | 0.019649 | 0.027456 | 0.020413 | 0.025104 | 0.02762 | 0.019005 | 0.030914 | 0.011341 | 0.021393 | 0.02046 | 0.019645 | 0.023391 | 0.01518 | 0.024138 | 0.018176 | 0.019828 | 0.025263 | 0.026772 | 0.017684 | 0.013001 | 0.01089 | 0.025097 |  | 0.018404 | 0.019211 | 0.027543 |  | 0.031436 | 0.021005 | 0.02174 | 0.021966 | 0.03043 | 0.018909 | 0.018469 | 0.015178 | 0.024992 | 0.024398 | 0.030859 | 0.015971 | 0.023256 | 0.021728 | 0.020038 | 0.016368 | 0.013571 | 0.016728 | 0.025644 | 0.013477 | 0.018993 | 0.010554 | 0.019109 | 0.023101 | 0.036328 | 0.020097 | 0.019079 | 0.029403 | 0.012602 | 0.017041 | 0.013592 | 0.020046 | 0.016391 | 0.009758 | 0.015822 | 0.013508 | 0.016366 | 0.013615 | 0.020634 | 0.027597 | 0.026493 | 0.015978 | 0.018127 | 0.022083 | [32 empty] | 0.019072 | 0.030771 | 0.022118 | 0.025011 | 0.017461 | 0.018622 | 0.03584 | 0.021294 | 0.020951 | 0.014889 | 0.020054 | 0.025137 | 0.022563 | 0.021271 | 0.025699 | 0.018228 | 0.020747 | 0.017885 | 0.01691 | 0.019568 | 0.012642 | 0.025051 | 0.021778 | 0.014237 | 0.009082 | 0.025544 | 0.01841 | 0.017962 | 0.01907 | 0.025123 | 0.029853 | 0.022854 | 0.014243 | 0.020153 | 0.017151 | 0.017327 | 0.026084 | 0.019943 | 0.02037 | 0.014733 | 0.034441 | 0.017098 | 0.018392 | 0.022913 | 0.020481 | 0.036045 | 0.022429 | 0.010651 |  | 0.019538 | 0.022135 | 0.014268 |  | 0.032238 | 0.012596 | 0.027555 | 0.019272 | 0.0137 | 0.019846 | 0.014383 | 0.013169 | 0.035387 | 0.022416 | 0.013439 | 0.02442 | 0.023646 | 0.02375 | 0.015459 | 0.017802 | 0.023314 | 0.012587 |  | 0.028224 | 0.026772 | 0.020199 | 0.011819 | 0.02016 | 0.024017 | 0.024401 | 0.007964 | 0.01436 | 0.008734 | 0.016755 | 0.019135 | 0.013899 | 0.017227 | 0.021385 | 0.024354 | 0.018041 | 0.020136 | 0.025819 | 0.021205 | 0.024866 | 0.024775 | 0.046702 | 0.017947 | 0.020732 | 0.025436 | 0.02363 | 0.05183 | 0.027565 | 0.032288 | 0.047578 |  | 0.022708 | 0.037994 | 0.031088 | 0.02296 | 0.027567 | 0.046348 | 0.013794 | 0.025602 | [16 empty] | 0.012817 | 0.011853 | 0.012366 | 0.018148 | 0.018896 | 0.017641 | 0.018775 | 0.020099 | 0.016147 | 0.026484 | 0.017671 | 0.024326 | 0.012122 | 0.01827 | 0.012072 | 0.022729 | 0.024527 | 0.02313 | 0.015702 | 0.011055 | 0.029191 | 0.033436 | 0.025765 | 0.018761 | 0.017321 | 0.01684 | 0.022538 | 0.02346 | 0.019735 | 0.011441 | 0.032367 | 0.028205 | 0.017297 | 0.021163 | 0.031869 | 0.013255 | 0.020369 | 0.009724 | 0.019404 | 0.010577 | 0.024806 | 0.020818 | 0.02583 | 0.017887 | 0.026613 | 0.016675 | 0.012599 | 0.015132 | 0.042213 | 0.014959 | 0.017984 | 0.029161 | 0.02154 | 0.021893 | 0.019617 | 0.017817 | 0.023264 | 0.021023 | 0.016587 | 0.014603 | 0.017656 | 0.025287 | 0.015696 | 0.028151 | 0.017659 | 0.024533 | 0.023665 | 0.010913 | 0.022815 | 0.016087 | 0.028058 | 0.036991 | 0.00679 | 0.022786 | 0.028827 | 0.014115 | 0.024253 | 0.011325 | 0.024961 | 0.011483
Mean ISI within Burst - Std | 4.949054 A7: 0.001928 | 0.013921 | 0.007945 | 0.009808 | 0.004508 | 0.007928 | 0.014146 | 0.025667 | 0.011271 | 0.00677 | 0.009001 | 0.009334 | 0.00799 | 0.017932 | 0.01106 | 0.010976 | 0.014615 | 0.018162 | 0.013717 | 0.012631 | 0.009226 | 0.01213 | 0.011295 | 0.009308 | 0.015414 | 0.014362 | 0.016014 | 0.012829 | 0.010852 | 0.010105 | 0.020306 | 0.011805 | 0.012807 | 0.008842 | 0.014383 | 0.01431 | 0.004467 | 0.015662 | 0.019636 | 0.015341 | 0.013846 | 0.020658 | 0.012676 | 0.00982 | 0.012766 | 0.012706 | 0.013386 | 0.006876 | 0.011849 | 0.01243 | 0.011956 | 0.012603 | 0.013237 | 0.01277 | 0.014229 | 0.01322 | 0.017224 | 0.024971 | 0.006692 | 0.01077 | 0.014507 | 0.012822 | 0.007637 | 0.013088 | 0.009667 | 0.00199 | 0.012905 | 0.003343 | 0.00163 | 0.00125 | 0.003957 | 0.004011 | 0.003336 | 0.002655 | 0.00307 | 0.005929 | 0.00114 | 0.002215 | 0.002339 |  | 0.017466 | 0.015458 | 0.013303 | 0.011179 | 0.009659 | 0.007171 | 0.012072 | 0.009442 | 0.011299 | 0.011699 | 0.011281 | 0.012891 | 0.011677 | 0.016769 | 0.015594 | 0.015296 | 0.013446 | 0.012273 | [10 empty] | 0.011445 | [20 empty] | 0.012574 | 0.01413 | 0.010459 | 0.011857 | 0.008375 | 0.017076 | 0.021137 | 0.013355 | 0.015312 | 0.013957 | 0.016592 | 0.013747 | 0.010765 | 0.013305 | 0.015353 | 0.015306 | 0.020973 | 0.005218 | 0.015728 | 0.015768 | 0.01905 | 0.012923 | 0.013766 | 0.011828 | 0.015459 | 0.018683 | 0.009509 | 0.010652 | 0.017896 | 0.008374 | 0.015177 | 0.009628 | 0.01704 | 0.013881 | 0.011772 | 0.01031 | 0.00779 | 0.015171 | 0.013771 | 0.001792 | 0.00836 | 0.015789 | 0.009518 | 0.004867 | 0.021555 | 0.011292 | 0.010064 | 0.011197 | 0.011107 | 0.009997 | 0.006583 | 0.01258 | 0.005642 | 0.010317 | 0.012752 | 0.011061 |  | 0.013071 | 0.014361 | 0.008245 | 0.008089 | 0.006482 | 0.01357 | 0.008926 | 0.015912 | 0.013765 | 0.008438 | 0.018978 | 0.002295 | 0.010967 | 0.013341 | 0.009668 | 0.010412 | 0.016076 | 0.014753 | 0.015822 | 0.004069 | 0.010395 | 0.008954 | 0.015481 | 0.018628 | 0.012291 | 0.010867 | 0.010642 | 0.006956 | 0.0126 | 0.006681 | 0.009937 | 0.011413 | 0.012692 | 0.010492 | 0.015397 | 0.007465 | 0.008235 | 0.007985 | 0.004338 | [32 empty] | 0.006972 | 0.010903 | 0.011001 | 0.013625 | 0.013432 | 0.010595 | 0.007635 | 0.00822 | 0.010324 | 0.014466 | 0.016646 | 0.008952 | 0.014401 | 0.012338 | 0.014686 | 0.010459 | 0.013302 | 0.006065 | 0.013572 | 0.012298 | 0.013803 | 0.00818 | 0.015351 | 0.00987 | 0.009352 | 0.013603 | 0.009093 | 0.009468 | 0.012937 | 0.011298 | 0.013656 | 0.016981 | 0.020665 | 0.011154 | 0.009378 | 0.011133 | 0.010444 | 0.016049 | 0.009774 | 0.011159 | 0.012514 | 0.009625 | 0.012293 | 0.011923 | 0.013672 | 0.01828 | 0.015085 | 0.009002 | 0.017479 | 0.019239 | 0.015046 | 0.001444 | 0.014519 | 0.013722 | 0.010671 | 0.013425 | 0.013381 | 0.017225 | 0.016017 | 0.012387 | 0.009143 |  |  | 0.002045 | 0.013111 | 0.012346 | 0.008297 | 0.014968 | 0.019316 | 0.011083 | 0.008274 | 0.012689 | 0.007583 | 0.008318 | 0.011618 | 0.009732 | 0.006123 | 0.006108 | 0.013565 | 0.006945 | 0.006525 | 0.006193 | 0.022263 | 0.007405 | 0.01632 | 0.017206 | 0.004537 | 0.008854 | 0.014755 | 0.008048 | 0.01509 | 0.023055 | 0.019065 | 0.006941 | 0.010204 | 0.006193 | [32 empty] | 0.011634 | 0.007471 | 0.010678 | 0.014085 | 0.010767 | 0.01574 | 0.011622 | 0.009662 | 0.010248 | 0.014772 | 0.01457 | 0.011588 | 0.013424 | 0.010344 | 0.012764 | 0.012558 | 0.012583 | 0.014891 | 0.012967 | 0.005841 | 0.017234 | 0.015438 | 0.014406 | 0.011361 | 0.0153 | 0.011601 | 0.014113 | 0.013542 | 0.020381 | 0.019046 | 0.014767 | 0.024001 | 0.00943 | 0.017666 | 0.008651 | 0.009428 | 0.018447 | 0.008901 | 0.012824 | 0.010653 | 0.018015 | 0.015324 | 0.015397 | 0.017153 | 0.012324 | 0.003691 | 0.0099 |  | 0.010751 | 0.011414 | 0.015526 |  | 0.015127 | 0.010455 | 0.009575 | 0.010008 | 0.016863 | 0.014533 | 0.011454 | 0.010282 | 0.013961 | 0.013821 | 0.013019 | 0.009108 | 0.020277 | 0.01149 | 0.006561 | 0.013201 | 0.01277 | 0.011966 | 0.017257 | 0.006844 | 0.008328 | 0.005234 | 0.010879 | 0.011273 | 0.016892 | 0.014937 | 0.013063 | 0.012359 | 0.010742 | 0.011044 | 0.009778 | 0.012809 | 0.007858 | 0.002185 | 0.009535 | 0.006307 | 0.016341 | 0.009403 | 0.014266 | 0.015586 | 0.012371 | 0.015246 | 0.010931 | 0.017866 | [32 empty] | 0.011573 | 0.014829 | 0.017319 | 0.012491 | 0.011254 | 0.012051 | 0.014348 | 0.012447 | 0.012415 | 0.008007 | 0.012859 | 0.018945 | 0.013652 | 0.015966 | 0.010765 | 0.012582 | 0.013132 | 0.012761 | 0.013868 | 0.012608 | 0.007521 | 0.012959 | 0.015787 | 0.012442 | 0.00131 | 0.011994 | 0.012244 | 0.008163 | 0.013321 | 0.017026 | 0.014474 | 0.012039 | 0.013199 | 0.015309 | 0.009606 | 0.012408 | 0.012987 | 0.008793 | 0.017247 | 0.009531 | 0.014597 | 0.010866 | 0.011933 | 0.010074 | 0.002869 | 0.016299 | 0.016234 | 0.008055 |  | 0.009521 | 0.014243 | 0.006382 |  | 0.016767 | 0.00595 | 0.011223 | 0.01282 |  | 0.011938 | 0.007991 | 0.011111 | 0.026262 | 0.013489 | 0.010854 | 0.011945 | 0.009576 | 0.012983 | 0.014627 | 0.007063 | 0.01526 | 0.007304 |  | 0.0118 | 0.014193 | 0.012125 | 0.001169 | 0.009618 | 0.016302 | 0.013337 | 0.004336 | 0.008373 | 0.009411 | 0.010028 | 0.01375 | 0.01258 | 0.008391 | 0.013199 | 0.012583 | 0.012975 | 0.018092 | 0.014128 | 0.015415 | 0.012866 | 0.016686 | 0.01605 | 0.007025 | 0.007818 | 0.011454 | 0.003635 | 0.019208 | 0.015151 | 0.013249 | 0.014556 |  | 0.019504 | 0.025354 | 0.013411 | 0.015333 | 0.015164 | 0.012216 | 0.007715 | 0.010665 | [16 empty] | 0.006564 | 0.007763 | 0.008232 | 0.012915 | 0.011923 | 0.009982 | 0.009237 | 0.012257 | 0.007394 | 0.016532 | 0.010021 | 0.01988 | 0.007304 | 0.014105 | 0.007431 | 0.015103 | 0.012928 | 0.016618 | 0.009112 | 0.007215 | 0.020265 | 0.018144 | 0.013286 | 0.007421 | 0.007531 | 0.011479 | 0.0152 | 0.010642 | 0.014058 | 0.004538 | 0.011408 | 0.012891 | 0.016131 | 0.013202 | 0.020677 | 0.003375 | 0.010765 | 0.004732 | 0.013181 | 0.007068 | 0.014746 | 0.016537 | 0.012633 | 0.012535 | 0.011215 | 0.006284 | 0.01088 | 0.008925 | 0.021745 | 0.010016 | 0.011704 | 0.017496 | 0.013794 | 0.013468 | 0.014314 | 0.011735 | 0.014274 | 0.012329 | 0.010492 | 0.009096 | 0.007933 | 0.014452 | 0.010367 | 0.014803 | 0.013533 | 0.013955 | 0.013351 | 0.007538 | 0.018262 | 0.010062 | 0.019343 | 0.015461 | 0.002794 | 0.014157 | 0.015787 | 0.007921 | 0.014632 | 0.005683 | 0.019733 | 0.004491
Median ISI within Burst - Avg | 4.949054 A7: 0.029665 | 0.015383 | 0.011844 | 0.008687 | 0.007626 | 0.012648 | 0.016549 | 0.026308 | 0.012269 | 0.006705 | 0.009787 | 0.009857 | 0.007752 | 0.021722 | 0.013332 | 0.01525 | 0.017383 | 0.019315 | 0.017718 | 0.013513 | 0.011915 | 0.017376 | 0.011565 | 0.016882 | 0.018291 | 0.022597 | 0.03178 | 0.015679 | 0.017423 | 0.014346 | 0.035243 | 0.012702 | 0.019263 | 0.011297 | 0.018413 | 0.01403 | 0.004184 | 0.027816 | 0.021165 | 0.019521 | 0.016283 | 0.015386 | 0.01592 | 0.012321 | 0.016648 | 0.014686 | 0.020356 | 0.0065 | 0.014013 | 0.00933 | 0.009831 | 0.010856 | 0.012295 | 0.018155 | 0.012223 | 0.016286 | 0.015976 | 0.02617 | 0.006129 | 0.014927 | 0.020387 | 0.01343 | 0.012625 | 0.011807 | 0.011047 | 0.006376 | 0.010318 | 0.008117 | 0.003575 | 0.013253 | 0.006805 | 0.012152 | 0.00675 | 0.00615 | 0.008279 | 0.012044 | 0.003829 | 0.004006 | 0.006903 |  | 0.017461 | 0.020783 | 0.02414 | 0.01831 | 0.010267 | 0.011907 | 0.020195 | 0.01106 | 0.01417 | 0.014244 | 0.015831 | 0.01787 | 0.023171 | 0.027339 | 0.021885 | 0.026318 | 0.023356 | 0.037407 | [6 empty] | 0.0304 |  |  |  | 0.040747 | [20 empty] | 0.021692 | 0.010386 | 0.017327 | 0.013362 | 0.023142 | 0.01832 | 0.024515 | 0.013324 | 0.015934 | 0.020206 | 0.023725 | 0.017659 | 0.013245 | 0.01024 | 0.020722 | 0.014239 | 0.025904 | 0.007617 | 0.017408 | 0.024319 | 0.026989 | 0.019343 | 0.01788 | 0.018018 | 0.022324 | 0.020339 | 0.012534 | 0.017684 | 0.023768 | 0.010764 | 0.01949 | 0.01759 | 0.020767 | 0.020245 | 0.012812 | 0.018106 | 0.009243 | 0.0231 | 0.018291 | 0.004128 | 0.014444 | 0.030986 | 0.009848 | 0.006933 | 0.034069 | 0.01373 | 0.010949 | 0.010706 | 0.013916 | 0.017029 | 0.012598 | 0.014836 | 0.00894 | 0.016394 | 0.018558 | 0.017952 | 0.01424 | 0.020387 | 0.020558 | 0.01175 | 0.014282 | 0.011566 | 0.024276 | 0.006806 | 0.014761 | 0.020989 | 0.01026 | 0.032483 | 0.008701 | 0.014432 | 0.017349 | 0.012771 | 0.014713 | 0.022137 | 0.0166 | 0.023814 | 0.008215 | 0.01235 | 0.016206 | 0.022025 | 0.01707 | 0.010252 | 0.017531 | 0.025671 | 0.014196 | 0.017617 | 0.010473 | 0.011064 | 0.017101 | 0.015137 | 0.013022 | 0.020331 | 0.008275 | 0.015759 | 0.010347 | 0.003884 | [32 empty] | 0.008052 | 0.010128 | 0.017263 | 0.018577 | 0.022016 | 0.018647 | 0.011549 | 0.016191 | 0.012796 | 0.025836 | 0.016901 | 0.01474 | 0.023869 | 0.015406 | 0.021602 | 0.007964 | 0.017755 | 0.011997 | 0.014945 | 0.020235 | 0.015071 | 0.01418 | 0.02377 | 0.01321 | 0.010883 | 0.022784 | 0.016479 | 0.014538 | 0.019453 | 0.018751 | 0.019043 | 0.019722 | 0.028013 | 0.016354 | 0.00687 | 0.016563 | 0.019515 | 0.025699 | 0.018703 | 0.015381 | 0.02169 | 0.013862 | 0.02171 | 0.019796 | 0.020772 | 0.021191 | 0.020503 | 0.011671 | 0.024324 | 0.02728 | 0.025619 | 0.006886 | 0.022998 | 0.016931 | 0.020367 | 0.019144 | 0.021662 | 0.026302 | 0.021058 | 0.017172 | 0.02201 |  |  | 0.005229 | 0.016475 | 0.016624 | 0.009003 | 0.018886 | 0.022625 | 0.017728 | 0.012192 | 0.019384 | 0.009061 | 0.011984 | 0.013876 | 0.013895 | 0.008008 | 0.008442 | 0.023966 | 0.012514 | 0.008621 | 0.005311 | 0.018402 | 0.005948 | 0.013641 | 0.011398 | 0.003727 | 0.010286 | 0.011675 | 0.008686 | 0.008136 | 0.020603 | 0.018346 | 0.00554 | 0.007909 | 0.004712 | [32 empty] | 0.015719 | 0.011982 | 0.012003 | 0.016398 | 0.011429 | 0.019308 | 0.017523 | 0.01712 | 0.014472 | 0.01784 | 0.021967 | 0.017236 | 0.019517 | 0.023398 | 0.014948 | 0.020515 | 0.015069 | 0.019156 | 0.019665 | 0.005339 | 0.021866 | 0.020296 | 0.019182 | 0.012397 | 0.020983 | 0.017113 | 0.022578 | 0.016992 | 0.022983 | 0.024182 | 0.016591 | 0.028396 | 0.009118 | 0.017606 | 0.015645 | 0.016989 | 0.019826 | 0.012259 | 0.020461 | 0.013587 | 0.017502 | 0.023451 | 0.023686 | 0.014855 | 0.011114 | 0.009869 | 0.020081 |  | 0.012995 | 0.015903 | 0.023432 |  | 0.028588 | 0.016992 | 0.018302 | 0.01485 | 0.027425 | 0.01667 | 0.014862 | 0.009829 | 0.021877 | 0.020677 | 0.027253 | 0.012894 | 0.020232 | 0.01413 | 0.018539 | 0.013218 | 0.010404 | 0.013282 | 0.022617 | 0.009378 | 0.013405 | 0.00865 | 0.01501 | 0.018462 | 0.033938 | 0.016594 | 0.016309 | 0.025421 | 0.008084 | 0.013744 | 0.01045 | 0.016339 | 0.012793 | 0.004937 | 0.011564 | 0.011334 | 0.014178 | 0.010949 | 0.017097 | 0.024682 | 0.023275 | 0.012847 | 0.015091 | 0.019472 | [32 empty] | 0.014081 | 0.027237 | 0.019316 | 0.019209 | 0.01382 | 0.014573 | 0.032272 | 0.017335 | 0.01562 | 0.011816 | 0.015627 | 0.021125 | 0.01935 | 0.01854 | 0.020983 | 0.013851 | 0.016874 | 0.013441 | 0.01269 | 0.015895 | 0.009089 | 0.020669 | 0.01714 | 0.012827 | 0.004684 | 0.020595 | 0.014388 | 0.011812 | 0.014547 | 0.022655 | 0.028011 | 0.019434 | 0.011775 | 0.017632 | 0.013833 | 0.014923 | 0.021735 | 0.015726 | 0.017428 | 0.011166 | 0.03092 | 0.012976 | 0.015224 | 0.018838 | 0.01674 | 0.03269 | 0.020173 | 0.00664 |  | 0.014896 | 0.017123 | 0.01121 |  | 0.027792 | 0.010654 | 0.024269 | 0.015203 | 0.0108 | 0.016325 | 0.012954 | 0.010946 | 0.032224 | 0.01906 | 0.011334 | 0.020074 | 0.019719 | 0.021871 | 0.0113 | 0.012524 | 0.019291 | 0.00943 |  | 0.024416 | 0.024185 | 0.017739 | 0.009083 | 0.015503 | 0.021234 | 0.02048 | 0.005168 | 0.011003 | 0.006328 | 0.013321 | 0.015638 | 0.010886 | 0.012218 | 0.017928 | 0.01995 | 0.013512 | 0.0161 | 0.020568 | 0.015197 | 0.021142 | 0.02114 | 0.045638 | 0.014631 | 0.016451 | 0.020797 | 0.01976 | 0.050844 | 0.024515 | 0.028764 | 0.047642 |  | 0.019627 | 0.035873 | 0.027394 | 0.019457 | 0.023454 | 0.045056 | 0.010072 | 0.020798 | [16 empty] | 0.011754 | 0.0092 | 0.008048 | 0.014414 | 0.015443 | 0.014691 | 0.016946 | 0.017794 | 0.012191 | 0.023845 | 0.01419 | 0.022142 | 0.007078 | 0.015308 | 0.009389 | 0.020194 | 0.019786 | 0.020622 | 0.010037 | 0.007803 | 0.025289 | 0.030732 | 0.02172 | 0.015575 | 0.011015 | 0.013015 | 0.019419 | 0.020153 | 0.016108 | 0.00975 | 0.029095 | 0.024025 | 0.013079 | 0.016804 | 0.029062 | 0.012647 | 0.015548 | 0.007213 | 0.015015 | 0.008834 | 0.020421 | 0.01655 | 0.022416 | 0.014104 | 0.021924 | 0.014131 | 0.010413 | 0.011748 | 0.039711 | 0.011567 | 0.013535 | 0.025654 | 0.018953 | 0.017275 | 0.017762 | 0.015039 | 0.01949 | 0.016609 | 0.01143 | 0.011458 | 0.010818 | 0.021946 | 0.013256 | 0.024958 | 0.014717 | 0.021722 | 0.019381 | 0.0068 | 0.020314 | 0.012638 | 0.025948 | 0.033643 | 0.00432 | 0.017389 | 0.024855 | 0.007288 | 0.020068 | 0.008644 | 0.022119 | 0.010514
Median ISI within Burst - Std | 4.949054 A7: 0.001376 | 0.015089 | 0.008307 | 0.009384 | 0.002786 | 0.007202 | 0.016108 | 0.026918 | 0.010926 | 0.006982 | 0.008534 | 0.009027 | 0.007996 | 0.019676 | 0.010751 | 0.011967 | 0.015166 | 0.020028 | 0.013667 | 0.012517 | 0.008645 | 0.011249 | 0.01116 | 0.009694 | 0.01629 | 0.013971 | 0.016712 | 0.013936 | 0.010282 | 0.009541 | 0.024793 | 0.01257 | 0.013875 | 0.008453 | 0.014391 | 0.014391 | 0.003848 | 0.018082 | 0.020796 | 0.016414 | 0.014041 | 0.022 | 0.012476 | 0.009423 | 0.013428 | 0.01234 | 0.014488 | 0.006628 | 0.013169 | 0.012453 | 0.012576 | 0.013133 | 0.01338 | 0.01393 | 0.015118 | 0.013999 | 0.018377 | 0.027614 | 0.006817 | 0.010514 | 0.014514 | 0.014032 | 0.0052 | 0.012392 | 0.009132 | 0.001911 | 0.015895 | 0.002517 | 0.000492 | 0.001476 | 0.003519 | 0.002257 | 0.002296 | 0.002128 | 0.001962 | 0.004605 | 0.000607 | 0.001431 | 0.002023 |  | 0.018638 | 0.016727 | 0.014723 | 0.011336 | 0.0095 | 0.006661 | 0.013694 | 0.009675 | 0.014078 | 0.012536 | 0.011437 | 0.013839 | 0.013001 | 0.018988 | 0.016889 | 0.018566 | 0.01564 | 0.01439 | [10 empty] | 0.006744 | [20 empty] | 0.013067 | 0.016198 | 0.010892 | 0.011969 | 0.00826 | 0.016855 | 0.023736 | 0.013141 | 0.016172 | 0.013854 | 0.018361 | 0.014952 | 0.011353 | 0.014404 | 0.016968 | 0.016745 | 0.022097 | 0.004288 | 0.016748 | 0.018016 | 0.020631 | 0.013925 | 0.01427 | 0.012112 | 0.017235 | 0.018654 | 0.00946 | 0.009848 | 0.019177 | 0.008795 | 0.016045 | 0.010399 | 0.018542 | 0.015291 | 0.012214 | 0.01075 | 0.007883 | 0.016124 | 0.01346 | 0.000637 | 0.009272 | 0.016706 | 0.008415 | 0.003008 | 0.023367 | 0.011128 | 0.009923 | 0.009904 | 0.0108 | 0.009988 | 0.006318 | 0.013049 | 0.004657 | 0.010217 | 0.013986 | 0.010841 |  | 0.013354 | 0.015705 | 0.004537 | 0.006491 | 0.00817 | 0.01434 | 0.01011 | 0.015288 | 0.013819 | 0.008537 | 0.020524 | 0.002217 | 0.011251 | 0.013663 | 0.009612 | 0.010025 | 0.017206 | 0.015165 | 0.016592 | 0.003527 | 0.010254 | 0.008583 | 0.015855 | 0.018538 | 0.015473 | 0.013103 | 0.01208 | 0.007531 | 0.013152 | 0.00627 | 0.011052 | 0.011865 | 0.013452 | 0.010493 | 0.016666 | 0.006388 | 0.009592 | 0.008182 | 0.003175 | [32 empty] | 0.00687 | 0.010072 | 0.011783 | 0.016023 | 0.015333 | 0.011225 | 0.00774 | 0.007731 | 0.010858 | 0.015626 | 0.017305 | 0.009201 | 0.01496 | 0.012499 | 0.01561 | 0.00925 | 0.013742 | 0.006946 | 0.014766 | 0.012166 | 0.014733 | 0.008336 | 0.016498 | 0.009844 | 0.009606 | 0.014582 | 0.008712 | 0.010211 | 0.015338 | 0.011515 | 0.014327 | 0.01793 | 0.023929 | 0.012569 | 0.00861 | 0.011007 | 0.012636 | 0.017971 | 0.009812 | 0.010951 | 0.01355 | 0.01039 | 0.013616 | 0.012506 | 0.014658 | 0.020581 | 0.016267 | 0.008427 | 0.017521 | 0.021797 | 0.015686 | 0.001475 | 0.015673 | 0.014368 | 0.01087 | 0.014534 | 0.014406 | 0.018701 | 0.016863 | 0.012773 | 0.008713 |  |  | 0.001435 | 0.015593 | 0.01257 | 0.010441 | 0.014875 | 0.021047 | 0.012634 | 0.008134 | 0.013005 | 0.005922 | 0.007894 | 0.010116 | 0.008986 | 0.005539 | 0.005716 | 0.013886 | 0.006137 | 0.005524 | 0.005421 | 0.022349 | 0.006986 | 0.015882 | 0.018466 | 0.00264 | 0.007991 | 0.016361 | 0.008973 | 0.015805 | 0.02456 | 0.020729 | 0.006479 | 0.010605 | 0.004133 | [32 empty] | 0.01282 | 0.007616 | 0.011304 | 0.017715 | 0.011263 | 0.017675 | 0.012787 | 0.010223 | 0.009096 | 0.014896 | 0.015376 | 0.012053 | 0.014111 | 0.012251 | 0.01328 | 0.013365 | 0.013897 | 0.016832 | 0.0134 | 0.005259 | 0.018869 | 0.016098 | 0.015231 | 0.01165 | 0.016616 | 0.012499 | 0.01513 | 0.014779 | 0.021838 | 0.021396 | 0.015582 | 0.02494 | 0.00811 | 0.020199 | 0.009041 | 0.008804 | 0.019741 | 0.008972 | 0.014043 | 0.010789 | 0.017298 | 0.015862 | 0.016126 | 0.016204 | 0.01232 | 0.003567 | 0.010159 |  | 0.011134 | 0.01153 | 0.017356 |  | 0.016502 | 0.011788 | 0.009274 | 0.010169 | 0.019958 | 0.015247 | 0.011407 | 0.009317 | 0.014787 | 0.015457 | 0.013949 | 0.010258 | 0.020302 | 0.014433 | 0.006039 | 0.014829 | 0.012648 | 0.010614 | 0.019613 | 0.008403 | 0.00665 | 0.00588 | 0.011304 | 0.011595 | 0.01913 | 0.015298 | 0.014114 | 0.013569 | 0.010153 | 0.013466 | 0.011919 | 0.013379 | 0.009492 | 0.002428 | 0.010063 | 0.006198 | 0.016868 | 0.008909 | 0.015001 | 0.01596 | 0.013305 | 0.01652 | 0.011617 | 0.019231 | [32 empty] | 0.012203 | 0.015025 | 0.018874 | 0.011925 | 0.01177 | 0.011975 | 0.016304 | 0.012845 | 0.012797 | 0.008766 | 0.013424 | 0.020333 | 0.014908 | 0.01669 | 0.012144 | 0.012078 | 0.014284 | 0.013195 | 0.014349 | 0.013737 | 0.007729 | 0.014139 | 0.01561 | 0.012041 | 0.001683 | 0.012694 | 0.012287 | 0.008997 | 0.012379 | 0.019262 | 0.015318 | 0.012043 | 0.013718 | 0.016068 | 0.009929 | 0.013505 | 0.013243 | 0.008458 | 0.016399 | 0.010305 | 0.016103 | 0.010233 | 0.011664 | 0.010865 | 0.005522 | 0.017311 | 0.017426 | 0.002328 |  | 0.00943 | 0.016024 | 0.006173 |  | 0.019824 | 0.007329 | 0.010418 | 0.012814 |  | 0.011315 | 0.008813 | 0.010697 | 0.027899 | 0.013417 | 0.0119 | 0.012326 | 0.010205 | 0.015394 | 0.008296 | 0.007196 | 0.015446 | 0.006763 |  | 0.012292 | 0.015706 | 0.013947 | 0.001775 | 0.009213 | 0.016328 | 0.013547 | 0.001614 | 0.009154 | 0.008891 | 0.010059 | 0.014331 | 0.01254 | 0.007151 | 0.013425 | 0.013692 | 0.01346 | 0.018489 | 0.016943 | 0.018467 | 0.014833 | 0.019057 | 0.018118 | 0.006344 | 0.008077 | 0.012073 | 0.000566 | 0.023213 | 0.015412 | 0.014893 | 0.017948 |  | 0.02155 | 0.028583 | 0.014246 | 0.017637 | 0.016271 | 0.0143 | 0.007668 | 0.01194 | [16 empty] | 0.007668 | 0.007958 | 0.009129 | 0.013436 | 0.013162 | 0.01069 | 0.008449 | 0.011806 | 0.007653 | 0.016708 | 0.010458 | 0.021035 | 0.004665 | 0.014643 | 0.007718 | 0.017025 | 0.014209 | 0.018032 | 0.008637 | 0.00604 | 0.021856 | 0.020946 | 0.015023 | 0.008901 | 0.00719 | 0.011115 | 0.014742 | 0.011302 | 0.014134 | 0.003452 | 0.012307 | 0.014498 | 0.017432 | 0.012791 | 0.022817 | 0.00465 | 0.010605 | 0.005361 | 0.014293 | 0.00798 | 0.017175 | 0.016489 | 0.012911 | 0.012643 | 0.011285 | 0.006898 | 0.012554 | 0.007051 | 0.024245 | 0.007934 | 0.012916 | 0.018697 | 0.014301 | 0.014441 | 0.01634 | 0.011667 | 0.015043 | 0.012736 | 0.009734 | 0.010593 | 0.007491 | 0.015606 | 0.010711 | 0.014535 | 0.013509 | 0.014728 | 0.013864 | 0.003215 | 0.020186 | 0.011445 | 0.02122 | 0.01769 | 0.001631 | 0.015351 | 0.018387 | 0.006718 | 0.017162 | 0.002991 | 0.020851 | 0.004931
Inter-Burst Interval - Avg (s) | 4.949054 A7: 9.957619 | 7.743676 | 4.059756 | 14.505564 | 29.03715 | 3.26856 | 3.266946 | 14.206961 | 8.320828 | 10.992212 | 12.196048 | 4.077357 | 13.184733 | 7.419273 | 9.300167 | 4.750949 | 5.873556 | 17.299349 | 8.618723 | 18.80387 | 3.892356 | 21.624574 | 16.998096 | 8.052742 | 10.83327 | 13.99819 | 11.083032 | 8.592392 | 9.916086 | 8.226207 | 6.866844 | 12.563169 | 10.510852 | 5.649493 | 9.675004 | 13.972775 | 2.276243 | 6.879802 | 10.273679 | 5.909846 | 12.227309 | 36.6013 | 13.57663 | 4.065559 | 6.087095 | 15.180592 | 10.632559 | 28.399166 | 13.545185 | 12.355734 | 11.840614 | 12.537018 | 10.397356 | 6.775867 | 11.475332 | 7.49462 | 10.246709 | 13.41017 | 13.532183 | 9.578941 | 7.911198 | 12.356499 | 25.061701 | 10.404003 | 6.802775 | 14.184658 | 11.458086 | 12.951877 | 12.951974 | 106.19 | 12.767886 | 12.951212 | 12.952649 | 14.184536 | 12.949853 | 13.538985 | 12.951053 | 13.141621 | 12.950895 |  | 8.942657 | 12.314433 | 6.266558 | 4.578872 | 2.206572 | 2.727615 | 3.998314 | 2.388355 | 1.29163 | 5.241249 | 7.342603 | 5.558138 | 22.688505 | 10.775707 | 14.12704 | 9.072327 | 5.507627 | 36.720164 | [10 empty] | 41.71008 | [20 empty] | 6.625063 | 22.889389 | 4.309558 | 5.692272 | 1.807742 | 13.233724 | 9.765415 | 20.225829 | 19.451296 | 13.015838 | 9.44665 | 12.789956 | 29.98872 | 4.751131 | 10.202472 | 16.104926 | 19.183371 | 37.389311 | 12.709209 | 12.04413 | 16.115962 | 8.604962 | 23.282454 | 10.944075 | 21.60136 | 20.498335 | 22.081329 | 10.281998 | 17.216646 | 3.754259 | 15.160998 | 7.325213 | 20.189516 | 10.498386 | 22.842027 | 5.3276 | 37.744553 | 8.771378 | 11.902524 | 56.221989 | 3.586917 | 5.559719 | 22.258322 | 56.222417 | 10.248336 | 31.004483 | 25.532805 | 22.258917 | 20.568107 | 7.740097 | 46.721853 | 16.637862 | 156.129493 | 22.129724 | 17.665202 | 10.074185 |  | 7.95341 | 12.083519 | 109.178366 | 38.226389 | 31.232127 | 8.156496 | 31.234726 | 25.066624 | 13.242414 | 18.89679 | 5.384942 | 51.15012 | 27.500268 | 11.592086 | 10.34955 | 13.584044 | 16.711308 | 16.713285 | 20.238467 | 64.929447 | 3.48364 | 12.419631 | 11.113884 | 33.897689 | 35.251626 | 18.379543 | 7.328908 | 9.005561 | 4.91046 | 4.873836 | 18.360813 | 12.085628 | 17.627139 | 8.61692 | 6.169286 | 3.080107 | 9.190232 | 3.261482 | 2.080994 | [32 empty] | 25.855645 | 21.647231 | 6.339118 | 13.451239 | 6.250454 | 9.028234 | 22.157822 | 12.588288 | 21.946772 | 8.178797 | 17.522362 | 9.310408 | 7.814515 | 12.677503 | 10.516741 | 26.26008 | 9.865243 | 33.565938 | 20.322394 | 10.097259 | 14.590705 | 12.872881 | 6.707562 | 11.220355 | 12.035292 | 6.234785 | 7.238234 | 19.00073 | 10.907865 | 13.976829 | 8.977214 | 6.411601 | 11.728204 | 5.47159 | 3.747828 | 11.338926 | 6.967455 | 12.529278 | 9.674404 | 14.312999 | 6.671508 | 27.237804 | 10.520312 | 12.602702 | 25.587282 | 47.789355 | 21.110688 | 7.338432 | 13.525385 | 19.351881 | 9.264432 | 62.116172 | 5.101583 | 12.065443 | 4.67412 | 20.25254 | 13.735298 | 14.742857 | 17.505562 | 8.422646 | 10.031841 |  |  | 46.760356 | 27.420044 | 25.605915 | 36.967649 | 13.819582 | 18.105871 | 15.841497 | 4.28688 | 5.855404 | 2.339818 | 2.620443 | 13.650617 | 6.838939 | 42.512136 | 47.230973 | 11.960715 | 2.971349 | 9.481529 | 9.092226 | 6.504489 | 8.736176 | 7.682279 | 7.487043 | 1.775111 | 5.048522 | 7.36418 | 8.326569 | 8.025488 | 5.119606 | 4.796782 | 7.884961 | 6.699062 | 3.779451 | [32 empty] | 18.274923 | 6.050335 | 31.3552 | 25.827321 | 28.75611 | 24.499935 | 9.009512 | 6.53636 | 17.106821 | 25.271656 | 9.340229 | 5.236829 | 11.309558 | 8.693278 | 26.606296 | 5.847314 | 18.159655 | 8.660975 | 9.106196 | 33.391557 | 18.159535 | 13.00603 | 8.545049 | 4.171523 | 9.177233 | 13.410391 | 10.503539 | 18.947887 | 18.543248 | 10.760814 | 17.432278 | 11.034447 | 26.552812 | 10.547164 | 4.367372 | 5.399627 | 9.957022 | 18.933666 | 7.148939 | 28.321136 | 24.276766 | 15.516079 | 7.147037 | 21.242136 | 20.811516 | 45.213671 | 5.979928 |  | 22.42486 | 18.576163 | 22.21433 |  | 13.702399 | 21.29415 | 15.426081 | 5.738116 | 11.438582 | 27.598341 | 23.036823 | 30.463711 | 7.737308 | 9.838998 | 12.879999 | 23.076402 | 29.443344 | 38.39704 | 55.659349 | 14.724705 | 21.030644 | 17.698562 | 11.502484 | 25.238194 | 51.942192 | 29.443755 | 14.758381 | 5.750389 | 7.109228 | 14.294986 | 16.060627 | 8.864197 | 46.664695 | 10.847361 | 12.02089 | 8.987667 | 15.607645 | 38.551085 | 15.885267 | 14.582708 | 12.048307 | 11.405136 | 5.008634 | 4.461427 | 1.511769 | 6.659096 | 11.861052 | 7.077067 | [32 empty] | 11.83715 | 7.023768 | 17.516374 | 7.112085 | 14.847055 | 12.166041 | 5.022937 | 11.697446 | 18.635355 | 12.165717 | 13.074418 | 15.047327 | 13.463332 | 19.037419 | 4.857292 | 15.109268 | 13.692934 | 14.361987 | 16.521147 | 16.215076 | 3.516421 | 7.551203 | 15.823732 | 21.186072 | 40.285665 | 9.124401 | 11.836579 | 4.048806 | 20.175499 | 17.649127 | 7.442607 | 12.33224 | 18.65503 | 18.298831 | 15.591777 | 17.147198 | 10.984172 | 6.360613 | 15.924302 | 26.8131 | 7.928021 | 21.863216 | 20.788131 | 15.311102 | 219.287413 | 12.029107 | 20.631238 | 381.08552 |  | 12.148212 | 30.949211 | 36.108787 |  | 11.911203 | 39.389869 | 8.683735 | 16.350824 |  | 14.736007 | 22.316388 | 20.430651 | 13.176213 | 14.044388 | 16.646772 | 4.976232 | 4.384519 | 15.688496 | 220.8744 | 3.867179 | 14.340357 | 55.845237 |  | 6.337666 | 10.798154 | 21.013438 | 59.833966 | 4.859985 | 19.855047 | 14.008407 | 59.833834 | 8.299592 | 43.485048 | 19.256207 | 21.212441 | 34.788141 | 6.590998 | 4.055591 | 7.029978 | 5.092754 | 32.211102 | 2.286847 | 14.25776 | 13.62717 | 3.753349 | 2.127823 | 5.468102 | 27.766358 | 14.565938 | 591.91528 | 7.800106 | 38.635648 | 4.797212 | 1.35167 |  | 23.390356 | 17.286434 | 6.420139 | 31.726269 | 11.448781 | 0.889613 | 28.938088 | 26.132915 | [16 empty] | 24.425089 | 26.645888 | 30.419379 | 15.477864 | 15.986646 | 8.020697 | 15.426643 | 8.912664 | 3.397293 | 8.808808 | 10.501439 | 10.133063 | 43.962392 | 18.379898 | 25.209166 | 16.645505 | 3.964441 | 11.311147 | 3.373775 | 32.67176 | 15.211292 | 9.909881 | 7.413747 | 18.771302 | 3.039231 | 6.663152 | 16.96782 | 9.610692 | 8.735024 | 57.247904 | 6.124016 | 6.853488 | 20.305726 | 13.767894 | 12.712434 | 70.713455 | 5.342978 | 20.306516 | 13.927297 | 26.65098 | 12.906201 | 13.706939 | 5.47198 | 25.843571 | 5.474089 | 35.534903 | 23.689984 | 26.650893 | 3.587395 | 33.319258 | 3.307979 | 19.249821 | 14.903571 | 11.252566 | 25.480315 | 15.719501 | 13.943138 | 31.954907 | 7.517657 | 41.081436 | 3.422427 | 16.986127 | 17.280714 | 18.486785 | 28.318605 | 9.11396 | 10.758826 | 81.98884 | 23.381172 | 20.601225 | 15.371619 | 8.375251 | 49.971755 | 8.345462 | 9.737016 | 42.477544 | 14.639512 | 49.974311 | 21.23912 | 33.98192
Inter-Burst Interval - Std (s) | 4.949054 A7: 13.617203 | 7.234932 | 3.341121 | 11.485709 | 20.44936 | 2.875839 | 3.286571 | 15.485071 | 6.438916 | 9.707937 | 10.344483 | 3.577528 | 11.519678 | 8.132213 | 7.63435 | 3.81005 | 4.912344 | 15.301316 | 11.060791 | 15.810375 | 4.538895 | 17.757239 | 14.252752 | 9.147754 | 13.673212 | 23.222568 | 8.784011 | 10.149222 | 11.093997 | 8.166667 | 6.696933 | 13.635875 | 11.078859 | 5.523562 | 11.319122 | 14.870644 | 2.022393 | 6.611882 | 12.393413 | 5.893267 | 14.295926 | 15.969226 | 14.984007 | 4.247906 | 7.396163 | 14.791374 | 12.488004 | 15.507452 | 12.653608 | 12.563426 | 12.92225 | 12.069355 | 11.945256 | 5.866815 | 12.584616 | 7.520717 | 9.59183 | 12.250891 | 12.914717 | 12.015967 | 11.201528 | 12.270247 | 20.298367 | 10.08022 | 5.797735 | 9.160755 | 5.88406 | 8.127462 | 8.111916 | 74.739942 | 8.205891 | 8.114519 | 8.106151 | 9.16625 | 8.123429 | 8.30123 | 8.121553 | 8.174983 | 8.114096 |  | 5.228984 | 13.320958 | 7.119296 | 5.146946 | 2.448691 | 3.20069 | 4.897342 | 2.767475 | 1.148087 | 5.972342 | 9.918803 | 5.842283 | 26.450092 | 19.006072 | 21.147751 | 15.844589 | 7.812554 | 45.369432 | [10 empty] | 9.096787 | [20 empty] | 6.124052 | 14.160541 | 4.183037 | 5.078429 | 1.386899 | 13.190836 | 11.062125 | 14.531173 | 12.077 | 14.436236 | 8.955311 | 10.390212 | 15.395213 | 4.771469 | 10.69864 | 12.009967 | 22.362929 | 19.387065 | 15.644326 | 12.684626 | 13.207319 | 9.729498 | 22.629441 | 14.329014 | 22.133122 | 19.701838 | 22.540649 | 10.831966 | 21.95406 | 3.742694 | 19.102028 | 8.331536 | 19.103338 | 13.710146 | 22.720128 | 6.455767 | 23.216969 | 10.82276 | 14.374508 | 34.388923 | 3.493944 | 5.37188 | 21.500168 | 34.380918 | 17.249912 | 25.232254 | 25.023535 | 23.019821 | 17.677069 | 6.761715 | 19.507947 | 12.045766 | 59.220016 | 12.804573 | 11.956489 | 8.063682 |  | 6.923695 | 9.564336 | 72.533835 | 13.467325 | 13.033314 | 7.812391 | 12.588753 | 25.437066 | 14.06537 | 19.440189 | 6.33282 | 16.880927 | 25.700396 | 15.866823 | 14.033738 | 17.709347 | 22.099576 | 19.339217 | 22.469774 | 40.604128 | 4.431897 | 15.021001 | 12.841517 | 28.346553 | 25.036166 | 16.225454 | 5.059351 | 7.031119 | 3.749635 | 4.303608 | 12.179506 | 9.986838 | 12.710018 | 7.038324 | 5.29233 | 2.40948 | 8.417376 | 2.721401 | 1.360933 | [32 empty] | 15.885416 | 14.476827 | 5.616848 | 11.10897 | 5.467517 | 7.346731 | 14.71223 | 8.954295 | 16.418188 | 12.834276 | 13.340527 | 7.423589 | 8.119406 | 10.518124 | 8.971942 | 12.70286 | 10.851857 | 17.525985 | 17.256585 | 14.155626 | 14.798453 | 15.763775 | 9.186117 | 11.655532 | 11.131445 | 6.148598 | 8.968687 | 16.569417 | 12.61095 | 13.716512 | 11.268969 | 7.420596 | 10.545107 | 5.631992 | 3.475284 | 8.895239 | 6.015049 | 12.668309 | 9.420374 | 11.689291 | 6.126689 | 29.363053 | 8.470654 | 11.513686 | 27.416868 | 58.241416 | 23.731079 | 7.249587 | 15.983095 | 19.189995 | 14.584296 | 36.467931 | 6.05161 | 11.721585 | 4.680488 | 17.042138 | 17.624363 | 12.612968 | 16.157889 | 11.455807 | 9.467616 |  |  | 25.017545 | 18.291226 | 19.579026 | 21.884305 | 15.202178 | 18.19153 | 11.91437 | 4.075424 | 6.206827 | 1.953159 | 2.350375 | 10.335886 | 6.497852 | 23.602943 | 22.966129 | 8.240101 | 2.900942 | 6.322105 | 6.43411 | 6.261621 | 5.815309 | 6.600694 | 5.350563 | 1.932427 | 4.059187 | 5.428631 | 5.594709 | 5.514998 | 4.769923 | 3.893365 | 5.542724 | 4.915433 | 3.16327 | [32 empty] | 14.004663 | 4.222008 | 20.542896 | 14.940302 | 19.862397 | 24.111184 | 7.300574 | 4.641688 | 14.354503 | 21.020999 | 8.619204 | 4.522698 | 11.442109 | 7.374108 | 21.291279 | 5.317027 | 17.866479 | 8.25843 | 9.04691 | 13.530672 | 16.598952 | 15.20842 | 7.278629 | 4.300765 | 9.498538 | 16.430991 | 9.817373 | 16.72975 | 18.015371 | 11.13117 | 17.922356 | 15.677504 | 16.670492 | 11.068902 | 5.341565 | 5.437976 | 9.694122 | 16.072522 | 8.896431 | 16.055627 | 18.092674 | 17.027548 | 8.188694 | 18.69791 | 17.219379 | 21.50889 | 6.456641 |  | 18.865543 | 15.14045 | 19.774824 |  | 10.764694 | 16.41581 | 18.169755 | 4.975601 | 14.802972 | 25.96953 | 22.753406 | 25.165478 | 6.077915 | 6.590463 | 12.559658 | 16.444473 | 18.574587 | 19.90367 | 27.756949 | 9.399223 | 10.51706 | 14.365023 | 11.205716 | 16.229047 | 23.729003 | 16.822039 | 11.692595 | 6.21868 | 5.77483 | 9.971288 | 11.445443 | 7.744997 | 24.316108 | 10.252128 | 11.185957 | 9.285964 | 11.870392 | 15.695379 | 11.36748 | 12.060764 | 11.030741 | 11.005508 | 7.311865 | 3.529803 | 1.069534 | 6.789044 | 10.304962 | 8.334103 | [32 empty] | 10.216379 | 7.423779 | 20.572356 | 6.406813 | 11.242849 | 9.498924 | 4.50398 | 13.540894 | 18.034135 | 9.62552 | 13.781803 | 17.172988 | 14.898306 | 17.175265 | 4.524192 | 12.802366 | 18.275353 | 15.073636 | 17.532844 | 17.691518 | 4.058453 | 8.493567 | 17.325716 | 22.775574 | 18.081753 | 8.959461 | 11.858528 | 3.901085 | 22.576093 | 19.981561 | 6.769572 | 11.126703 | 18.032118 | 18.516428 | 15.262825 | 13.803768 | 9.818737 | 7.676963 | 18.20595 | 20.42453 | 6.825806 | 17.57057 | 16.309646 | 14.255568 | 121.553657 | 10.449144 | 20.383125 | 70.149971 |  | 10.541244 | 22.905598 | 21.589765 |  | 11.263198 | 19.955142 | 4.730998 | 20.479026 |  | 13.000096 | 16.97528 | 17.970323 | 18.883838 | 12.070547 | 13.766165 | 4.804841 | 4.595924 | 12.005681 | 211.892863 | 3.865847 | 12.661585 | 20.654424 |  | 6.571358 | 10.951374 | 17.729766 | 26.052346 | 5.140374 | 18.751095 | 12.340438 | 26.052626 | 8.529244 | 20.364982 | 16.681596 | 24.397232 | 18.824771 | 7.796891 | 3.468678 | 7.755942 | 5.599694 | 24.389042 | 2.077382 | 15.332365 | 19.99416 | 4.662928 | 1.291143 | 6.650761 | 17.741242 | 11.397222 |  | 7.672607 | 29.459815 | 3.940582 | 1.022713 |  | 13.912699 | 13.615461 | 7.97535 | 21.7051 | 10.632648 | 0.44264 | 16.326729 | 18.058328 | [16 empty] | 12.170949 | 11.600977 | 17.311448 | 11.59551 | 8.703132 | 6.321203 | 9.466542 | 7.947921 | 3.427259 | 11.511741 | 7.833734 | 9.599492 | 23.521518 | 13.38418 | 12.560899 | 11.882969 | 4.115212 | 11.851171 | 3.092483 | 14.546015 | 11.498521 | 10.531098 | 6.661657 | 13.428026 | 2.88659 | 6.163318 | 14.141647 | 7.213389 | 7.602826 | 30.204632 | 4.944531 | 6.386856 | 16.626505 | 15.570759 | 15.053691 | 44.737023 | 5.187046 | 15.903592 | 11.495447 | 16.463031 | 10.937156 | 12.609119 | 5.143036 | 17.246176 | 4.489871 | 12.441458 | 17.0458 | 18.820167 | 3.46604 | 28.610594 | 3.247441 | 13.777618 | 15.803533 | 13.296641 | 20.720863 | 12.005691 | 12.505606 | 17.40235 | 7.378734 | 19.799226 | 3.224509 | 14.912527 | 16.727054 | 13.390233 | 21.626916 | 9.258559 | 11.77191 | 50.745357 | 18.260651 | 13.405693 | 15.232325 | 8.020175 | 15.555562 | 7.422206 | 10.248288 | 15.20773 | 12.74347 | 15.567618 | 17.251593 | 16.193477
Burst Frequency (Hz) | 4.949054 A7: 0.101055 | 0.128817 | 0.245419 | 0.06774 | 0.031094 | 0.305386 | 0.304275 | 0.06774 | 0.119933 | 0.091061 | 0.082177 | 0.244309 | 0.074403 | 0.13437 | 0.107718 | 0.209883 | 0.169906 | 0.056635 | 0.114381 | 0.052193 | 0.255414 | 0.04553 | 0.057746 | 0.123265 | 0.08995 | 0.069961 | 0.08884 | 0.11327 | 0.098834 | 0.121044 | 0.145475 | 0.077735 | 0.093282 | 0.177679 | 0.102165 | 0.071072 | 0.439756 | 0.143254 | 0.096613 | 0.169906 | 0.081066 | 0.027762 | 0.073293 | 0.24653 | 0.162132 | 0.065519 | 0.093282 | 0.035536 | 0.073293 | 0.077735 | 0.081066 | 0.076624 | 0.092171 | 0.147696 | 0.084398 | 0.132149 | 0.094392 | 0.074403 | 0.071072 | 0.099944 | 0.117712 | 0.077735 | 0.035536 | 0.095502 | 0.145475 | 0.071072 | 0.087729 | 0.077735 | 0.077735 | 0.003331 | 0.078845 | 0.077735 | 0.077735 | 0.071072 | 0.077735 | 0.074403 | 0.077735 | 0.076624 | 0.077735 |  | 0.11216 | 0.078845 | 0.15769 | 0.215436 | 0.446419 | 0.360911 | 0.24653 | 0.411993 | 0.774014 | 0.186563 | 0.133259 | 0.177679 | 0.043309 | 0.08995 | 0.068851 | 0.106607 | 0.177679 | 0.024431 | [6 empty] | 0.00111 |  |  |  | 0.003331 | [20 empty] | 0.149917 | 0.043309 | 0.229872 | 0.174348 | 0.554137 | 0.074403 | 0.101055 | 0.048862 | 0.051083 | 0.075514 | 0.105497 | 0.076624 | 0.033315 | 0.208773 | 0.097723 | 0.061077 | 0.051083 | 0.026652 | 0.076624 | 0.082177 | 0.062188 | 0.115491 | 0.042199 | 0.091061 | 0.04553 | 0.047751 | 0.04442 | 0.094392 | 0.056635 | 0.266519 | 0.064409 | 0.13548 | 0.048862 | 0.095502 | 0.043309 | 0.187674 | 0.026652 | 0.114381 | 0.084398 | 0.016657 | 0.278734 | 0.177679 | 0.04442 | 0.016657 | 0.095502 | 0.032204 | 0.038867 | 0.04442 | 0.046641 | 0.126596 | 0.021099 | 0.058856 | 0.004442 | 0.043309 | 0.055525 | 0.098834 | 0.00111 | 0.125486 | 0.081066 | 0.008884 | 0.025541 | 0.031094 | 0.121044 | 0.031094 | 0.038867 | 0.075514 | 0.052193 | 0.184342 | 0.018878 | 0.035536 | 0.084398 | 0.094392 | 0.072182 | 0.057746 | 0.057746 | 0.047751 | 0.014436 | 0.286507 | 0.078845 | 0.08995 | 0.029983 | 0.028873 | 0.054414 | 0.13548 | 0.109939 | 0.200999 | 0.20211 | 0.054414 | 0.082177 | 0.056635 | 0.116602 | 0.159911 | 0.324264 | 0.107718 | 0.306496 | 0.479733 | [32 empty] | 0.034425 | 0.041088 | 0.15769 | 0.071072 | 0.159911 | 0.111049 | 0.039978 | 0.079956 | 0.042199 | 0.119933 | 0.054414 | 0.107718 | 0.126596 | 0.078845 | 0.095502 | 0.034425 | 0.102165 | 0.029983 | 0.048862 | 0.097723 | 0.06774 | 0.076624 | 0.146585 | 0.08995 | 0.082177 | 0.161022 | 0.138812 | 0.052193 | 0.092171 | 0.072182 | 0.11216 | 0.15658 | 0.081066 | 0.1799 | 0.266519 | 0.086619 | 0.141033 | 0.076624 | 0.099944 | 0.06663 | 0.147696 | 0.035536 | 0.093282 | 0.075514 | 0.037757 | 0.019989 | 0.04553 | 0.13437 | 0.073293 | 0.051083 | 0.105497 | 0.015547 | 0.195447 | 0.083287 | 0.213215 | 0.048862 | 0.072182 | 0.06774 | 0.057746 | 0.118823 | 0.099944 |  |  | 0.021099 | 0.035536 | 0.038867 | 0.026652 | 0.071072 | 0.053304 | 0.063298 | 0.233204 | 0.171016 | 0.42643 | 0.38201 | 0.073293 | 0.146585 | 0.02332 | 0.021099 | 0.083287 | 0.33648 | 0.105497 | 0.109939 | 0.153248 | 0.114381 | 0.129928 | 0.133259 | 0.5608 | 0.197668 | 0.13548 | 0.119933 | 0.124375 | 0.194336 | 0.207662 | 0.126596 | 0.148806 | 0.263187 | [32 empty] | 0.054414 | 0.165464 | 0.032204 | 0.037757 | 0.033315 | 0.037757 | 0.109939 | 0.153248 | 0.055525 | 0.037757 | 0.105497 | 0.191005 | 0.087729 | 0.11327 | 0.037757 | 0.168795 | 0.054414 | 0.11327 | 0.109939 | 0.029983 | 0.054414 | 0.075514 | 0.114381 | 0.238756 | 0.106607 | 0.073293 | 0.093282 | 0.052193 | 0.053304 | 0.091061 | 0.056635 | 0.08884 | 0.036646 | 0.094392 | 0.227651 | 0.184342 | 0.099944 | 0.051083 | 0.138812 | 0.034425 | 0.039978 | 0.062188 | 0.139922 | 0.04553 | 0.046641 | 0.021099 | 0.166574 |  | 0.04553 | 0.053304 | 0.04442 |  | 0.072182 | 0.046641 | 0.064409 | 0.174348 | 0.086619 | 0.035536 | 0.043309 | 0.032204 | 0.128817 | 0.102165 | 0.076624 | 0.043309 | 0.034425 | 0.026652 | 0.016657 | 0.06774 | 0.047751 | 0.056635 | 0.086619 | 0.039978 | 0.017768 | 0.034425 | 0.06774 | 0.174348 | 0.141033 | 0.069961 | 0.062188 | 0.11216 | 0.02221 | 0.092171 | 0.083287 | 0.111049 | 0.064409 | 0.026652 | 0.063298 | 0.068851 | 0.083287 | 0.087729 | 0.198778 | 0.223209 | 0.658523 | 0.149917 | 0.084398 | 0.141033 | [32 empty] | 0.083287 | 0.142143 | 0.056635 | 0.139922 | 0.06663 | 0.081066 | 0.197668 | 0.085508 | 0.053304 | 0.081066 | 0.075514 | 0.065519 | 0.074403 | 0.052193 | 0.205441 | 0.065519 | 0.069961 | 0.068851 | 0.059967 | 0.061077 | 0.283176 | 0.129928 | 0.062188 | 0.04553 | 0.024431 | 0.107718 | 0.083287 | 0.244309 | 0.047751 | 0.054414 | 0.129928 | 0.079956 | 0.052193 | 0.053304 | 0.064409 | 0.057746 | 0.091061 | 0.15658 | 0.061077 | 0.036646 | 0.125486 | 0.04553 | 0.047751 | 0.065519 | 0.004442 | 0.083287 | 0.047751 | 0.003331 |  | 0.083287 | 0.032204 | 0.027762 |  | 0.082177 | 0.025541 | 0.114381 | 0.059967 | 0.00111 | 0.068851 | 0.04553 | 0.049972 | 0.074403 | 0.072182 | 0.061077 | 0.197668 | 0.223209 | 0.062188 | 0.004442 | 0.254303 | 0.06663 | 0.017768 |  | 0.154359 | 0.087729 | 0.04553 | 0.016657 | 0.200999 | 0.049972 | 0.06774 | 0.016657 | 0.121044 | 0.02332 | 0.052193 | 0.046641 | 0.028873 | 0.152138 | 0.24653 | 0.141033 | 0.196557 | 0.031094 | 0.437535 | 0.068851 | 0.073293 | 0.263187 | 0.467518 | 0.181011 | 0.036646 | 0.068851 | 0.002221 | 0.128817 | 0.017768 | 0.208773 | 0.739589 |  | 0.043309 | 0.058856 | 0.15658 | 0.032204 | 0.087729 | 1.12382 | 0.035536 | 0.038867 | [16 empty] | 0.041088 | 0.037757 | 0.033315 | 0.064409 | 0.062188 | 0.123265 | 0.064409 | 0.111049 | 0.29206 | 0.11216 | 0.094392 | 0.097723 | 0.02332 | 0.054414 | 0.039978 | 0.059967 | 0.249861 | 0.087729 | 0.294281 | 0.031094 | 0.065519 | 0.101055 | 0.133259 | 0.053304 | 0.328706 | 0.148806 | 0.058856 | 0.103276 | 0.11327 | 0.017768 | 0.162132 | 0.144364 | 0.047751 | 0.069961 | 0.077735 | 0.013326 | 0.186563 | 0.047751 | 0.071072 | 0.036646 | 0.075514 | 0.072182 | 0.182121 | 0.037757 | 0.182121 | 0.027762 | 0.041088 | 0.036646 | 0.277624 | 0.029983 | 0.299833 | 0.052193 | 0.065519 | 0.086619 | 0.038867 | 0.062188 | 0.069961 | 0.031094 | 0.128817 | 0.024431 | 0.288728 | 0.057746 | 0.056635 | 0.054414 | 0.034425 | 0.109939 | 0.093282 | 0.012215 | 0.042199 | 0.047751 | 0.063298 | 0.117712 | 0.019989 | 0.119933 | 0.101055 | 0.02332 | 0.068851 | 0.019989 | 0.04553 | 0.028873
IBI Coefficient of Variation | 4.949054 A7: 1.367516 | 0.934302 | 0.822986 | 0.791814 | 0.704248 | 0.879849 | 1.006007 | 1.089964 | 0.773831 | 0.883165 | 0.848183 | 0.877414 | 0.873713 | 1.096093 | 0.820883 | 0.801956 | 0.836349 | 0.884502 | 1.283345 | 0.840804 | 1.166105 | 0.82116 | 0.838491 | 1.13598 | 1.26215 | 1.658969 | 0.792564 | 1.181187 | 1.118788 | 0.992762 | 0.975256 | 1.085385 | 1.05404 | 0.977709 | 1.169935 | 1.064258 | 0.888479 | 0.961057 | 1.206327 | 0.997195 | 1.16918 | 0.436302 | 1.103662 | 1.044852 | 1.215056 | 0.974361 | 1.174506 | 0.546053 | 0.934178 | 1.016809 | 1.09135 | 0.962697 | 1.148874 | 0.86584 | 1.096667 | 1.003482 | 0.936089 | 0.913552 | 0.954371 | 1.254415 | 1.415908 | 0.99302 | 0.809936 | 0.968879 | 0.85226 | 0.645821 | 0.513529 | 0.627512 | 0.626307 | 0.703832 | 0.642698 | 0.626545 | 0.62583 | 0.646214 | 0.627299 | 0.613135 | 0.627096 | 0.622068 | 0.626528 |  | 0.584724 | 1.081735 | 1.136078 | 1.124064 | 1.109726 | 1.173439 | 1.224852 | 1.158737 | 0.888867 | 1.139488 | 1.350857 | 1.051122 | 1.165793 | 1.763789 | 1.49697 | 1.746475 | 1.418497 | 1.235545 | [10 empty] | 0.218096 | [20 empty] | 0.924376 | 0.618651 | 0.970642 | 0.892162 | 0.7672 | 0.996759 | 1.132786 | 0.718446 | 0.620884 | 1.109128 | 0.947988 | 0.812373 | 0.513367 | 1.004281 | 1.048632 | 0.745733 | 1.165746 | 0.518519 | 1.230944 | 1.053179 | 0.819518 | 1.130685 | 0.971953 | 1.309294 | 1.024617 | 0.961143 | 1.020801 | 1.053488 | 1.275165 | 0.99692 | 1.259945 | 1.137378 | 0.946201 | 1.305929 | 0.994663 | 1.211759 | 0.615108 | 1.233872 | 1.207686 | 0.611663 | 0.97408 | 0.966214 | 0.965938 | 0.611516 | 1.683191 | 0.813826 | 0.980054 | 1.034184 | 0.859441 | 0.873596 | 0.417534 | 0.723997 | 0.379301 | 0.578614 | 0.676839 | 0.80043 |  | 0.870532 | 0.791519 | 0.664361 | 0.352304 | 0.417305 | 0.957812 | 0.403037 | 1.014778 | 1.062145 | 1.028756 | 1.176024 | 0.330027 | 0.934551 | 1.368763 | 1.355976 | 1.303687 | 1.322432 | 1.157116 | 1.110251 | 0.625358 | 1.272203 | 1.209456 | 1.155448 | 0.836239 | 0.710213 | 0.8828 | 0.690328 | 0.780753 | 0.763602 | 0.883002 | 0.663342 | 0.82634 | 0.721048 | 0.816803 | 0.857851 | 0.782272 | 0.915905 | 0.834406 | 0.653982 | [32 empty] | 0.614389 | 0.668761 | 0.886062 | 0.82587 | 0.874739 | 0.813751 | 0.663975 | 0.71132 | 0.748091 | 1.569213 | 0.761343 | 0.797343 | 1.039016 | 0.829668 | 0.853111 | 0.483733 | 1.100009 | 0.522136 | 0.849141 | 1.401928 | 1.014238 | 1.224572 | 1.369516 | 1.038785 | 0.9249 | 0.986176 | 1.239071 | 0.872041 | 1.156134 | 0.981375 | 1.255286 | 1.15737 | 0.899124 | 1.029316 | 0.927279 | 0.784487 | 0.863306 | 1.011097 | 0.973742 | 0.816691 | 0.918336 | 1.078026 | 0.805171 | 0.913589 | 1.071504 | 1.218711 | 1.124126 | 0.987893 | 1.181711 | 0.991635 | 1.574224 | 0.587092 | 1.186222 | 0.971501 | 1.001362 | 0.841482 | 1.283144 | 0.855531 | 0.923015 | 1.36012 | 0.943757 |  |  | 0.535016 | 0.667075 | 0.764629 | 0.591985 | 1.100046 | 1.004731 | 0.752099 | 0.950674 | 1.060017 | 0.834748 | 0.896938 | 0.757174 | 0.950126 | 0.555205 | 0.486251 | 0.688931 | 0.976305 | 0.666781 | 0.70765 | 0.962661 | 0.665658 | 0.85921 | 0.714643 | 1.088623 | 0.804035 | 0.737167 | 0.67191 | 0.687185 | 0.931697 | 0.811662 | 0.702949 | 0.733749 | 0.836965 | [32 empty] | 0.766332 | 0.697814 | 0.655167 | 0.578469 | 0.690719 | 0.984133 | 0.810318 | 0.710133 | 0.83911 | 0.831801 | 0.922804 | 0.863633 | 1.01172 | 0.848254 | 0.800235 | 0.909311 | 0.983856 | 0.953522 | 0.993489 | 0.405212 | 0.914063 | 1.169336 | 0.851795 | 1.030982 | 1.035011 | 1.225243 | 0.934673 | 0.882935 | 0.971533 | 1.034417 | 1.028113 | 1.420778 | 0.627824 | 1.049467 | 1.223062 | 1.007102 | 0.973596 | 0.848886 | 1.244441 | 0.566913 | 0.745267 | 1.097413 | 1.145747 | 0.880227 | 0.827397 | 0.475717 | 1.079719 |  | 0.841278 | 0.815047 | 0.890183 |  | 0.785607 | 0.770907 | 1.177859 | 0.867114 | 1.294126 | 0.940982 | 0.987697 | 0.82608 | 0.785534 | 0.669831 | 0.975129 | 0.71261 | 0.630859 | 0.518365 | 0.498693 | 0.63833 | 0.500083 | 0.811649 | 0.9742 | 0.643035 | 0.456835 | 0.571328 | 0.792268 | 1.081436 | 0.812301 | 0.697537 | 0.71264 | 0.873739 | 0.521081 | 0.945126 | 0.930543 | 1.03319 | 0.76055 | 0.407132 | 0.715599 | 0.827059 | 0.915543 | 0.964961 | 1.459852 | 0.791183 | 0.707471 | 1.019514 | 0.868807 | 1.177621 | [32 empty] | 0.863078 | 1.056951 | 1.174464 | 0.900835 | 0.757244 | 0.780774 | 0.896682 | 1.157594 | 0.967738 | 0.7912 | 1.054104 | 1.141265 | 1.106584 | 0.902185 | 0.931423 | 0.847319 | 1.334656 | 1.049551 | 1.061236 | 1.091054 | 1.154143 | 1.124797 | 1.09492 | 1.075026 | 0.448838 | 0.981923 | 1.001854 | 0.963515 | 1.118986 | 1.132156 | 0.90957 | 0.902245 | 0.966609 | 1.011891 | 0.978902 | 0.805016 | 0.893899 | 1.206953 | 1.143281 | 0.761737 | 0.860972 | 0.803659 | 0.784565 | 0.931061 | 0.554312 | 0.868655 | 0.987974 | 0.184079 |  | 0.86772 | 0.740103 | 0.597909 |  | 0.945597 | 0.506606 | 0.544811 | 1.252477 |  | 0.882199 | 0.760664 | 0.879577 | 1.433176 | 0.859457 | 0.826957 | 0.965558 | 1.048216 | 0.765254 | 0.959336 | 0.999656 | 0.882934 | 0.369851 |  | 1.036874 | 1.014189 | 0.843735 | 0.435411 | 1.057693 | 0.944399 | 0.880931 | 0.435416 | 1.02767 | 0.468321 | 0.866297 | 1.150138 | 0.541126 | 1.182961 | 0.855283 | 1.103267 | 1.099542 | 0.757163 | 0.908405 | 1.07537 | 1.467228 | 1.242338 | 0.60679 | 1.216283 | 0.638947 | 0.782457 |  | 0.983654 | 0.762503 | 0.821432 | 0.756629 |  | 0.594805 | 0.787638 | 1.24224 | 0.684137 | 0.928714 | 0.497565 | 0.564195 | 0.691018 | [16 empty] | 0.498297 | 0.435376 | 0.569093 | 0.749167 | 0.5444 | 0.788111 | 0.613649 | 0.891756 | 1.00882 | 1.306844 | 0.745968 | 0.947344 | 0.535037 | 0.728197 | 0.498267 | 0.713885 | 1.038031 | 1.047743 | 0.916624 | 0.445217 | 0.75592 | 1.062687 | 0.898555 | 0.715349 | 0.949777 | 0.924985 | 0.833439 | 0.750559 | 0.870384 | 0.527611 | 0.8074 | 0.931913 | 0.818809 | 1.130947 | 1.184171 | 0.632652 | 0.970815 | 0.783177 | 0.82539 | 0.617727 | 0.847434 | 0.919908 | 0.939886 | 0.667329 | 0.820204 | 0.350119 | 0.719536 | 0.706174 | 0.966172 | 0.85868 | 0.9817 | 0.715727 | 1.060386 | 1.181654 | 0.813211 | 0.763745 | 0.8969 | 0.544591 | 0.98152 | 0.481951 | 0.94217 | 0.877924 | 0.967961 | 0.724314 | 0.7637 | 1.015866 | 1.094163 | 0.61893 | 0.780998 | 0.650723 | 0.990938 | 0.957604 | 0.311287 | 0.88937 | 1.052508 | 0.358018 | 0.870485 | 0.311512 | 0.812256 | 0.476532
Normalized Duration IQR | 4.949054 A7: 1.857305 | 0.510638 | 1.103448 | 0.457143 | 0.363636 | 1.435897 | 1.128205 | 2.685714 | 0.758621 | 0.536585 | 0.486486 | 0.976744 | 0.651163 | 0.734694 | 0.540541 | 1.180328 | 0.604651 | 0.465116 | 0.918919 | 0.8 | 1.652174 | 0.322581 | 0.484848 | 0.976744 | 0.837209 | 1.627907 | 0.666667 | 0.865672 | 0.551724 | 0.972973 | 0.352941 | 1.027027 | 0.756757 | 1.212121 | 0.808511 | 0.472727 | 1.76 | 0.594595 | 0.492754 | 0.571429 | 0.641509 | 0.235294 | 0.857143 | 1.72093 | 1.022222 | 0.697674 | 0.509804 | 0.341463 | 0.933333 | 0.653061 | 0.390244 | 0.355556 | 0.392157 | 1.960784 | 0.470588 | 0.892308 | 0.440678 | 0.470588 | 0.439024 | 0.378378 | 1.118644 | 0.45283 | 0.72 | 0.577778 | 1.104478 | 0.315789 | 0.37037 | 0.271186 | 0.222222 |  | 0.188679 | 0.285714 | 0.298507 | 0.137931 | 0.27451 | 0.486486 | 0.232558 | 0.121212 | 0.16 |  | 0.366197 | 0.697674 | 0.930233 | 1.515152 | 1.52381 | 1.684211 | 1.481481 | 1.333333 | 0.77193 | 2.740741 | 1.058824 | 1.225806 | 0.359551 | 0.615385 | 0.779661 | 0.953846 | 1.116279 | 0.451613 | [31 empty] | 0.622222 | 0.571429 | 1.069767 | 1.085714 | 0.48 | 0.744186 | 0.867925 | 0.25641 | 0.697674 | 0.615385 | 0.702703 | 0.653061 | 0.682927 | 1.111111 | 0.679245 | 0.468085 | 1.076923 | 0.258065 | 0.836364 | 0.756757 | 0.666667 | 0.615385 | 0.56 | 1.6 | 0.551724 | 0.769231 | 0.709677 | 0.645161 | 0.488889 | 1.2 | 0.745098 | 0.912281 | 0.551724 | 0.885246 | 0.489796 | 1.230769 | 0.461538 | 0.808511 | 1.021277 | 0.095238 | 1.735849 | 0.581818 | 0.717949 | 1.272727 | 1.016949 | 1.294118 | 0.4 | 0.787879 | 0.83871 | 1.027027 | 0.48 | 0.588235 | 0 | 0.606061 | 0.390244 | 0.553191 |  | 0.697674 | 0.468085 | 0.181818 | 0.631579 | 0.27907 | 0.585366 | 0.139535 | 0.424242 | 0.566038 | 0.844444 | 0.654545 | 0 | 0.571429 | 0.711111 | 0.84058 | 1.017544 | 0.604651 | 0.909091 | 0.628571 | 0.222222 | 2.421053 | 0.792453 | 0.612245 | 1.037037 | 0.592593 | 0.933333 | 0.457143 | 0.761905 | 1.304348 | 0.952381 | 0.631579 | 0.827586 | 0.666667 | 1.263158 | 0.727273 | 1.142857 | 1.44 | 0.774194 | 1.090909 | [32 empty] | 0.390244 | 0.27027 | 0.693878 | 0.638298 | 0.873239 | 0.390244 | 0.432432 | 0.606061 | 0.37037 | 0.54902 | 0.342857 | 0.378378 | 0.439024 | 0.553191 | 0.545455 | 0.736842 | 0.676923 | 0.666667 | 0.64 | 0.666667 | 0.387097 | 0.341463 | 0.835821 | 0.510638 | 0.432432 | 0.980392 | 0.680851 | 0.827586 | 0.567164 | 0.477612 | 0.769231 | 0.830189 | 0.436364 | 1.2 | 1.578947 | 0.765957 | 0.769231 | 0.561404 | 0.540541 | 0.871795 | 0.603774 | 0.242424 | 0.530612 | 0.564103 | 0.424242 | 0.358974 | 0.634146 | 1.030303 | 0.666667 | 0.727273 | 1.255814 | 0 | 0.83871 | 0.634146 | 0.857143 | 0.514286 | 0.648649 | 0.378378 | 0.30303 | 1.395349 | 0.521739 |  |  | 0.432432 | 0.742857 | 0.581818 | 0.521739 | 0.461538 | 0.536585 | 0.634146 | 1.703704 | 0.930233 | 0.923077 | 1.157895 | 0.580645 | 2 | 1.2 | 0.553191 | 0.956522 | 1.846154 | 0.564103 | 0.482759 | 1.034483 | 0.571429 | 0.740741 | 0.577778 | 4.857143 | 0.756757 | 0.509804 | 0.553191 | 0.711111 | 0.8 | 0.509091 | 0.888889 | 0.634146 | 0.977778 | [32 empty] | 0.594595 | 1.162791 | 0.814815 | 0.487805 | 0.378378 | 0.651163 | 0.903226 | 0.827586 | 0.666667 | 0.378378 | 0.765957 | 1.657143 | 0.756757 | 0.765957 | 0.666667 | 0.974359 | 0.736842 | 0.634921 | 0.742857 | 0.444444 | 0.290909 | 1.058824 | 0.8 | 1.454545 | 0.790698 | 0.604651 | 0.793651 | 0.226415 | 0.615385 | 0.545455 | 0.367347 | 0.981818 | 0.235294 | 0.542373 | 1.087719 | 1.090909 | 0.744186 | 0.709677 | 0.701754 | 0.410256 | 1.230769 | 0.457143 | 0.536585 | 0.740741 | 0.4 | 0.133333 | 0.77193 |  | 0.920635 | 0.486486 | 0.514286 |  | 0.634146 | 0.553191 | 0.689655 | 0.709677 | 0.888889 | 0.486486 | 0.634146 | 0.528302 | 0.577778 | 0.697674 | 0.461538 | 0.878049 | 1.647059 | 0.341463 | 0.588235 | 0.677966 | 0.363636 | 0.195122 | 0.849315 | 0.918919 | 0.210526 | 0.47619 | 0.266667 | 0.8 | 0.843373 | 0.528302 | 0.461538 | 0.723404 | 0.432432 | 0.488889 | 1.428571 | 0.8 | 0.695652 | 0.702703 | 1.238095 | 2.266667 | 0.869565 | 1.333333 | 1.023256 | 0.810811 | 0.742857 | 0.780488 | 1.44 | 1.073171 | [32 empty] | 0.723404 | 0.432432 | 0.585366 | 0.679245 | 0.486486 | 0.731707 | 0.872727 | 0.326531 | 0.432432 | 0.685714 | 0.595745 | 0.736842 | 0.489796 | 0.615385 | 0.893617 | 0.83871 | 0.358974 | 0.431373 | 0.638298 | 0.461538 | 2 | 0.723404 | 1.127273 | 0.275862 | 0.097561 | 0.571429 | 0.676923 | 1.560976 | 0.682927 | 0.615385 | 0.507937 | 0.651163 | 0.461538 | 0.30303 | 0.465116 | 0.8 | 0.967742 | 1.163636 | 0.851064 | 0.482759 | 1.052632 | 0.622222 | 0.814815 | 0.823529 | 0 | 0.465116 | 0.682927 |  |  | 0.754717 | 0.228571 | 0.344828 |  | 0.564103 | 0.296296 | 0.482759 | 0.325581 |  | 0.967742 | 0.666667 | 0.648649 | 0.377358 | 1.025641 | 0.4 | 0.685714 | 0.941176 | 0.451613 | 0 | 1.176471 | 0.285714 | 0.666667 |  | 0.693878 | 0.439024 | 0.518519 | 0.074074 | 0.8 | 0.62069 | 1.422222 | 0.363636 | 0.947368 | 2 | 0.869565 | 0.648649 | 1.176471 | 0.842105 | 0.965517 | 0.702703 | 1.391304 | 0.814815 | 0.666667 | 0.780488 | 0.526316 | 1.189189 | 0.421053 | 0.814815 | 0.564103 | 0.457143 |  | 0.4 | 0.631579 | 0.55814 | 0.528302 |  | 0.756757 | 0.829268 | 0.638298 | 0.666667 | 0.514286 | 0.760563 | 0.392157 | 0.482759 | [16 empty] | 0.26087 | 0.62069 | 0.30303 | 0.486486 | 0.486486 | 0.545455 | 0.48 | 0.780488 | 1.103448 | 0.628571 | 0.709677 | 1.025641 | 1.73913 | 0.516129 | 0.628571 | 0.424242 | 0.790698 | 0.595745 | 1.257143 | 0.956522 | 0.444444 | 0.679245 | 0.468085 | 0.457143 | 1.219512 | 0.967742 | 0.514286 | 0.697674 | 0.486486 | 0.545455 | 0.654545 | 0.744186 | 0.470588 | 0.666667 | 0.436364 | 0.153846 | 1.6 | 0.576271 | 0.865672 | 0.444444 | 0.852459 | 0.654545 | 1.170732 | 0.72 | 0.901961 | 0.258065 | 0.444444 | 0.551724 | 0.571429 | 0.8 | 1.034483 | 0.666667 | 0.727273 | 0.967742 | 0.580645 | 0.594595 | 0.8 | 0.592593 | 1.368421 | 0.258065 | 0.88 | 0.514286 | 0.808511 | 0.514286 | 0.510638 | 1.073171 | 0.666667 | 2.4 | 0.511628 | 0.727273 | 0.553191 | 0.465116 | 0.533333 | 1.090909 | 0.780488 | 0.432432 | 0.930233 | 1.692308 | 0.44898 | 0.4
Burst Percentage | 4.949054 A7: 99.966482; 4.949054 B6: 0; 4.949054 C2: 0; 4.949054 F5: 0 | 63.547416 | 76.382581 | 88.217703 | 59.340659 | 80.904523 | 66.388985 | 84.660767 | 75.724977 | 91.444031 | 73.03263 | 89.817377 | 89.776047 | 72.897801 | 72.390852 | 89.398701 | 72.622993 | 63.543192 | 69.837476 | 78.956089 | 81.010502 | 70.166667 | 76.273885 | 39.34301 | 78.629032 | 78.807242 | 66.967509 | 83.927953 | 67.263743 | 39.94677 | 27.408778 | 80.621877 | 56.811146 | 72.459706 | 69.634526 | 81.293189 | 96.465659 | 75.77548 | 72.24476 | 54.571949 | 78.574891 | 37.946429 | 74.24608 | 90.642147 | 77.086128 | 70.688525 | 93.552632 | 69.061224 | 88.154112 | 74.904215 | 61.381432 | 74.788335 | 81.035037 | 79.598749 | 77.045301 | 70.549159 | 82.332921 | 41.654079 | 92.241749 | 85.365854 | 95.116279 | 85.455643 | 68.646865 | 90.039216 | 89.90423 | 98.311218 | 75.215066 | 38.803828 | 91.514315 | 8.287293 | 96.692696 | 94.909688 | 94.754572 | 99.026549 | 90.873678 | 96.888412 | 83.431181 | 97.25198 | 99.751861 | 0 | 83.972912 | 60.879002 | 27.305922 | 67.954947 | 64.337767 | 91.657293 | 61.706783 | 89.135083 | 81.460578 | 78.150478 | 74.613003 | 54.098754 | 74.394786 | 49.9694 | 56.782946 | 33.718796 | 42.901167 | 6.965174 | 0 |  | 0 | 0 |  |  | 0.465549 | 0 |  | 0 | 1.036269 |  | 0 | 0 | [13 empty] | 0 |  |  |  | 76.095779 | 77.818448 | 81.129196 | 73.11973 | 71.183619 | 79.560708 | 31.36144 | 87.915743 | 67.804878 | 76.460905 | 66.648013 | 87.330317 | 84.67433 | 84.330759 | 72.735268 | 41.993874 | 13.928408 | 79.62963 | 55.866127 | 28.07377 | 23.413567 | 36.355205 | 79.045997 | 77.587007 | 59.81982 | 77.125506 | 47.211312 | 52.730476 | 84.385763 | 79.072883 | 86.234523 | 76.676829 | 34.858044 | 66.554735 | 65.579119 | 59.715894 | 86.006826 | 51.568068 | 88.856813 | 98.867925 | 63.357379 | 70.379228 | 77.998111 | 86.624204 | 50.475367 | 31.44385 | 58.831711 | 68.745067 | 50.950035 | 60.451505 | 43.896104 | 55.121528 | 28.571429 | 69.628433 | 59.170124 | 63.453815 | 5.050505 | 62.076362 | 50.021487 | 16.602317 | 72.972973 | 72.809668 | 47.946065 | 85.294118 | 77.419355 | 38.892686 | 72.528883 | 70.350877 | 66.304348 | 75.971223 | 75.457875 | 78.620326 | 69.436485 | 51.566757 | 68.070818 | 44.900222 | 20.572917 | 77.034088 | 63.627546 | 78.052397 | 52.409639 | 63.84083 | 49.277184 | 66.009558 | 70.878378 | 53.944277 | 80.42362 | 73.366215 | 50.223769 | 60.451423 | 62.175227 | 41.672442 | 72.424689 | 69.964974 | 63.433507 | 93.97628 | [30 empty] | 0 |  | 92.065663 | 86.231039 | 76.375925 | 73.108709 | 81.06276 | 73.196986 | 78.637771 | 90.613027 | 82.532751 | 84.195726 | 62.005857 | 94.539474 | 71.159564 | 74.341044 | 56.861642 | 27.98103 | 71.85567 | 58.744395 | 79.227696 | 76.339795 | 74.273128 | 76.072235 | 61.038394 | 81.732205 | 79.190751 | 59.446181 | 83.782627 | 68.668407 | 80.25999 | 77.622768 | 87.628866 | 73.622546 | 67.947368 | 71.545293 | 87.270375 | 72.259508 | 58.07165 | 79.888268 | 63.492063 | 68.596882 | 74.798535 | 71.848014 | 80.509554 | 46.485623 | 51.511335 | 78.456592 | 66.408269 | 75.590551 | 71.226081 | 22.517634 | 36.458333 | 74.590164 | 68.612836 | 79.510529 | 75.905693 | 45.857143 | 80.74266 | 54.807692 | 59.671104 | 60.362047 | 69.59799 | 0 |  | 63.971631 | 39.766082 | 72.694175 | 49.141347 | 77.555726 | 30.022075 | 55.518018 | 65.662045 | 68.811056 | 60.347264 | 62.043265 | 82.385909 | 61.336092 | 17.744361 | 55.047619 | 23.669539 | 74.661413 | 77.206208 | 86.715738 | 89.884021 | 73.996176 | 85.269899 | 82.800096 | 89.911521 | 90.974175 | 80.216515 | 89.056832 | 92.771084 | 77.697203 | 73.297748 | 82.913669 | 84.052882 | 75.680805 | [23 empty] | 0 | [8 empty] | 74.44543 | 98.364354 | 51.257862 | 65.09009 | 82.215289 | 31.704005 | 84.20398 | 91.919192 | 87.484197 | 90.838207 | 66.532077 | 94.249854 | 64.538395 | 85.868188 | 44.585253 | 71.007371 | 83.605341 | 68.36248 | 57.443451 | 48.333333 | 86.067416 | 89.42757 | 82.241953 | 68.522799 | 71.023965 | 86.923077 | 71.683876 | 78.39196 | 91.348601 | 61.081304 | 87.894073 | 79.314286 | 77.212806 | 66.309997 | 62.731449 | 76.773455 | 72.054939 | 58.780309 | 91.774562 | 55.98549 | 79.341317 | 80.933333 | 68.419062 | 54.091972 | 75 | 81.325301 | 65.546995 | 0 | 62.898864 | 69.330454 | 18.677859 | 0 | 58.126501 | 58.404803 | 76.28866 | 62.274006 | 65.112926 | 86.266094 | 70.382883 | 63.517306 | 88.386483 | 79.496915 | 24.281984 | 68.088597 | 38.297872 | 51.329243 | 53.614458 | 89.374727 | 67.720884 | 89.430147 | 85.547445 | 90.559006 | 80 | 95.402299 | 86.477733 | 70.543406 | 44.244671 | 82.608696 | 47.704485 | 65.945389 | 79.014989 | 28.598061 | 58.356941 | 69.269841 | 63.741562 | 36.736402 | 67.208672 | 40.474934 | 57.276507 | 86.757426 | 78.020202 | 53.968254 | 70.9737 | 54.624467 | 68.956743 | 50.737864 |  |  |  | 0 | [6 empty] | 0 |  |  |  | 0 | [8 empty] | 0 | [8 empty] | 88.581856 | 39.46027 | 66.297872 | 81.396126 | 79.814971 | 86.066584 | 64.287509 | 69.45198 | 45.386703 | 75.208735 | 68.355041 | 81.13879 | 76.130828 | 46.244477 | 68.41412 | 83.418628 | 54.944474 | 72.455649 | 62.758997 | 63.168317 | 71.123202 | 55.307104 | 87.620358 | 93.526171 | 89.674952 | 52.451539 | 80.162413 | 79.062723 | 84.015984 | 22.085093 | 63.88794 | 80.955829 | 71.707029 | 60.587326 | 63.003003 | 86.924939 | 46.582278 | 79.317269 | 79.946524 | 62.671233 | 69.507748 | 65.080583 | 69.675599 | 77.899543 | 25.925926 | 60.12951 | 70.813397 | 24.637681 |  | 31.1482 | 77.427184 | 91.899441 |  | 48.752529 | 37.824475 | 64.405286 | 72.624434 | 5.434783 | 76.984835 | 78.6268 | 71.979099 | 58.101194 | 61.059603 | 87.348106 | 57.369093 | 79.914186 | 53.651939 | 35.483871 | 89.611731 | 53.214049 | 58.730159 |  | 68.489678 | 25.74893 | 79.316888 | 54.466859 | 82.736735 | 35.947137 | 81.382561 | 90.184049 | 68.229167 | 78.694158 | 65.315315 | 61.143984 | 34.319527 | 43.834121 | 78.492647 | 48.462485 | 67.053307 | 38.718291 | 52.950984 | 33.374961 | 23.948696 | 63.897016 | 60.195599 | 57.190083 | 41.554054 | 33.166667 | 5.747126 | 13.280645 | 6.832797 | 38.550908 | 49.537736 | 0 | 14.859559 | 7.835011 | 54.90064 | 11.729503 | 35.014964 | 78.456155 | 87.954831 | 30.891331 | [8 empty] | 0 | [7 empty] | 77.272727 | 71.359223 | 70.844327 | 64.699006 | 53.800475 | 78.338002 | 54.231626 | 82.562442 | 77.571203 | 76.093469 | 76.246334 | 83.284457 | 74.151436 | 69.494585 | 79.468085 | 54.947526 | 48.316572 | 80.682342 | 82.081377 | 56.443299 | 20 | 55.36105 | 64.996395 | 69.221835 | 77.158247 | 70.35461 | 47.414372 | 76.196172 | 64.85623 | 62.559242 | 84.269663 | 54.103637 | 64.34725 | 92.782152 | 36.691884 | 55.30303 | 76.277851 | 93.761468 | 75.367501 | 96.969697 | 56.126021 | 73.766094 | 71.344686 | 39.279113 | 57.935213 | 84.097859 | 53.321829 | 68.580542 | 45.669935 | 76.712329 | 80.562061 | 38.913624 | 50.202977 | 57.894737 | 57.670127 | 82.994924 | 52.252252 | 43.786982 | 53.873239 | 67.078189 | 55.599174 | 46.790541 | 85.516739 | 50.639659 | 81.929182 | 81.845997 | 75.272547 | 68.539326 | 34.333333 | 50.098103 | 65.276828 | 33.525311 | 71.311475 | 45.409334 | 26.933702 | 62.765957 | 60.044768 | 88.17734 | 41.922409 | 73.626374